## ReadMe
Informal Housing Thermal Comfort (ThermIC) Program
Home-to-Solution Match & Intervention Needs Assessment Tool
Version: | 0.3
Last revised: | 2023-04-28
Workbook use steps:
Step 1: | Add Structure Names (IDs) in List&Tables Tab
Step 2: | Add relevant data in Structure_Audit_MASTER Tab
Step 3: | Note matching solutions for Structure Names (IDs) in Structure_Audit_MASTER Tab
Step 4: | Note relative evaluation of need for intervention for Structure Names (IDs) in Intervention_Needs_Assessment Tab
Color Codes
Data Entry
Results

## List & Tables
Yes/No Status | Yes/No Conversion | Activity Status | Priority | Priority Conversion | Power Cut Frequency (hrs/day) | Power Cut Frequency Score | Combined Assessment | Combined Assessment Score | Team Members | Team Roles | Solution Name | Solution Activity Status | Solution Name (Sorted) | Active Solutions | Cities Active | HVAC Mode | Orientation | Direction | Adjacent Structure Feature Type | [5 empty] | Frequency | Fequency Units | Roof Type - RAW | Roof Type - SORTED | Roof Material - RAW | Roof Material - SORTED | Floor Material - RAW | Floor Material - SORTED | Wall Material - RAW | Wall Material - SORTED | Structure Type - RAW | Structure Type - SORTED | Paint Type - RAW | Paint Type - SORTED | Color - RAW | Color - SORTED | Roof Slope (degrees) | Roof Slope (degrees) | Roof Pitch | Roof Pitch Score | Lux Level (lux) | Lux Level (lux) | Evaluation | Position | Shading Device Type | Opening Type | Design Type | Operating Mechanism | Design Combination
Yes | 2 | Active | Low | 1 | 0 | 1 | High | 9 |  | Function Lead | Alufoil - Static | Active | #NAME? | #NAME? | #REF! | Naturally Ventillated | North-South | North | Tree | Sr. No. | Structure ID | Solution 1 | Solution 2 | HVAC Mode | 0 | mins/day | Flat | 0 | Tin | 0 | Mud flooring | 0 | Tin | 0 | School | 0 | White Wash | 0 | White | 0 | Min | Max |  |  | Min | Max |  | Open | Horizontal shade | Window | Solution | Chain & Sprocket | Single
No | 1 | Completed | Medium | 2 | 1 | 1 | High-Medium | 8 |  | Design Lead | Alufoil - Chain Sprocket | Active |  |  |  | Mixed Mode | East-West | North-East | Building | 1 | Chennai-Perumbakkam-Tuition Centre-Turning Point Tution Centre | TBD |  | Naturally Ventillated | 1 | hours/day | Gable | 1 | Asbestos | 14.0362 | Stone flooring | 1 | Asbestos | 14.0362 | ICDS - Baalwadi | 1 | Distemper Paint | 14.0362 | Black | 1 | 0 | 0 | Flat | 0 | 0 | 0 |  | Close | Vertical shade | Door | Operating Mechanism | Sliding | Double
|  | Discarded | High | 3 | 2 | 1 | High-Low | 7 |  | Design Assistant | PET Bottles | Active |  |  |  | Air Conditioned | South East - North West | North-West |  | 2 | Chennai-Perumbakkam-Community Hall-Community Hall/ITI Centre | TBD |  | Naturally Ventillated | 2 |  | Shed | 2 | Brick | 36.8699 | Red oxide flooring | 2 | Brick | 36.8699 | Office | 2 | Emulsion Paint | 36.8699 | Red | 2 | 0.0001 | 14.0362 | Low (0 to 3/12) | 1 | 0.0001 | 30 | Low | * Not Applicable | * Not Applicable | Ventillator | Material | Pipe Motor
|  | Inactive |  |  | 3 | 1 | Medium-High | 6 |  |  | Dormer Window | Active |  |  |  |  | North East - South West | East |  | 3 | Chennai-Perumbakkam-Office-Tamilnadu Domestic Workers Welfare Trust | TBD |  | Naturally Ventillated | 3 |  | * Not Applicable | 3 | Concrete | Max | Ceramic tile flooring | 3 | Concrete | Max | Healthcare Center | 3 | Oil Paints | Max | Orange | 3 | 14.0364 | 36.8699 | Medium (3/12 to 9/12) | 2 | 30.0002 | 50 | Medium | * Not Available | * Not Available |  |  | Grow Bags
[5 empty] | 4 | 2 | Medium | 5 |  |  | Wood Wool Panel | Active |  |  |  |  | Uniform | West |  | 4 | Chennai-Semmancheri-Tuition Centre-Police Boys Club | TBD |  | Naturally Ventillated | 4 |  | * Not Available | Color - SORTED | Mud | Paint Type - SORTED | Concrete flooring | Color - SORTED | Mud | Paint Type - SORTED | Tuition Centre | Color - SORTED | Enamel Paint | Roof Slope (degrees) | Yellow | Roof Pitch Score | 36.8702 |  | High (>9/12) | 3 | 50.0003 |  | High |  |  |  |  | Container
[5 empty] | 5 | 2 | Medium-Low | 4 |  |  | Alufoil - Pipe Motor | Active | [5 empty] | South |  | 5 | Chennai-Kannagi Nagar-ICDS - Baalwadi-15 & 16 Centre ICDS | TBD |  | Naturally Ventillated | 5 |  |  | Floor Material - SORTED | Mangalore Tiles | Roof Slope (degrees) | * Not Applicable | Roof Pitch Score | Wood | Roof Slope (degrees) | Community Hall | Roof Pitch Score | Cement Based Paints |  | Green | [12 empty] | Kainchi Folder
[5 empty] | 6 | 2 | Low-High | 3 |  |  | Rooftop Garden - Container Based | Active | [5 empty] | South-East |  | 6 | Chennai-Kannagi Nagar-ICDS - Baalwadi-17 & 18 Centre ICDS | TBD |  | Naturally Ventillated | 6 |  |  | Roof Pitch Score | * Not Applicable | Wall Material - SORTED | * Not Available | Structure Type - SORTED | * Not Applicable |  | Hotel |  | Acrylic Paint |  | Blue
[5 empty] | 7 | 3 | Low-Medium | 2 |  |  | Ecoboard - Chain Sprocket | Active | [5 empty] | South-West |  | 7 | Chennai-Kannagi Nagar-School-Corporation Primary School | TBD |  | Naturally Ventillated | 7 |  |  | Structure Type - SORTED | * Not Available |  | Wood flooring |  | * Not Available |  | Shop |  | Anti-Condensation Paint |  | Indigo
[5 empty] | 8 | 3 | Low | 1 |  |  | Ecoboard - Sliding | Active | [7 empty] | 8 | Chennai-Kannagi Nagar-School-Panchayat Union Primary School | TBD |  | Naturally Ventillated | 8 |  |  |  | Wood |  | Discarded blankets and fabrics |  | Siphorex |  | Gym |  | * Not Applicable |  | Violet
[5 empty] | 9 | 3 |  |  |  |  | Alufoil - Sliding | Active | [7 empty] | 9 | Coimbatore-Vellalore-ICDS - Baalwadi-51_ICDS_33632050251 | TBD |  | Naturally Ventillated | 9 |  |  |  | Cement | [5 empty] | Sports |  | * Not Available |  | Purple
[5 empty] | 10 | 3 |  |  |  |  | * BAU | Active | [7 empty] | 10 | Coimbatore-Vellalore-ICDS - Baalwadi-52_ICDS_33632050252 | TBD |  | Naturally Ventillated | 10 |  |  |  | Bamboo | [5 empty] | Residence |  |  |  | Pink
[5 empty] | 11 | 3 |  |  |  |  | Ecoboard - Static | Active | [7 empty] | 11 | Coimbatore-Vellalore-ICDS - Baalwadi-54_ICDS_33632050254 | TBD |  | Naturally Ventillated | 11 |  |  |  | GI | [9 empty] | Beige
[5 empty] | 12 | 3 |  |  |  |  | Radiative Coating | Inactive | [7 empty] | 12 |  |  |  |  | 12 |  |  |  | Bamboo frame wrapped with discarded fabrics | [9 empty] | Brown
[5 empty] | 13 | 3 |  |  |  |  | Ice-box AC | Inactive | [7 empty] | 13 |  |  |  |  | 13 | [13 empty] | Grey / Gray
[5 empty] | 14 | 3 |  |  |  |  | Dessicant Dehumidifier | Inactive | [7 empty] | 14 |  |  |  |  | 14 | [13 empty] | Silver
[5 empty] | 15 | 3 |  |  |  |  | Detachable Chimney | Inactive | [7 empty] | 15 |  |  |  |  | 15 | [13 empty] | Gold
[5 empty] | 16 | 3 |  |  |  |  | Dynamic Wind-Catcher (BED-ZED) | Inactive | [7 empty] | 16 |  |  |  |  | 16 | [13 empty] | Cream
[5 empty] | 17 | 3 |  |  |  |  | Cavity Walls | Inactive | [7 empty] | 17 |  |  |  |  | 17 | [13 empty] | * Not Applicable
[5 empty] | 18 | 3 |  |  |  |  | Cross Ventillation | Inactive | [7 empty] | 18 |  |  |  |  | 18 | [13 empty] | * Not Available
[5 empty] | 19 | 3 |  |  |  |  | DIY Evaporative Cooler | Inactive | [7 empty] | 19 |  |  |  |  | 19 | [13 empty] | Multicolour
[5 empty] | 20 | 3 |  |  |  |  | DIY Structure Cooling | Inactive | [7 empty] | 20 |  |  |  |  | 20
[5 empty] | 21 | 3 |  |  |  |  | Insulation Panel/Crate -Packed Clothing | Inactive | [7 empty] | 21 |  |  |  |  | 21
[5 empty] | 22 | 3 |  |  |  |  | Insulation Panel/Crate - Packed Used Rubber Tyres | Inactive | [7 empty] | 22 |  |  |  |  | 22
[5 empty] | 23 | 3 |  |  |  |  | Insulation Panel/Crate - Packed Human Hair | Inactive | [7 empty] | 23 |  |  |  |  | 23
[5 empty] | 24 | 3 |  |  |  |  | Insulation Panel/Crate - Packed Clay Pots | Inactive | [7 empty] | 24 |  |  |  |  | 24
[11 empty] | Rooftop Gardening - Roof Mesh Based | Inactive | [7 empty] | 25
[11 empty] | Forced Ventillation | Inactive | [7 empty] | 26
[11 empty] | DIY Dehumidifier | Inactive | [7 empty] | 27
[12 empty] | Inactive | [7 empty] | 28
[12 empty] | Inactive | [7 empty] | 29
30
31
32
33
34
35
36
37
38
39
40
41
42
43
44
45
46
47
48
49
50
51
52
53
54
55
56
57
58
59
60
61
62
63
64
65
66
67
68
69
70
71
72
73
74
75
76
77
78
79
80
81
82
83
84
85
86
87
88
89
90
91
92
93
94
95
96
97
98
99
100
101
102
103
104
105
106
107
108
109
110
111
112
113
114
115
116
117
118
119
120
121
122
123
124
125
126
127
128
129
130
131
132
133
134
135
136
137
138
139
140
141
142
143
144
145
146
147
148
149
150
151
152
153
154
155
156
157
158
159
160
161
162
163
164
165
166
167
168
169
170
171
172
173
174
175
176
177
178
179
180
181
182
183
184
185
186
187
188
189
190
191
192
193
194
195
196
197
198
199
200
201
202
203
204
205
206
207
208
209
210
211
212
213
214
215
216
217
218
219
220
221
222
223
224
225
226
227
228
229
230
231
232
233
234
235
236
237
238
239
240
241
242
243
244
245
246
247
248
249
250
251
252
253
254
255
256
257
258
259
260
261
262
263
264
265
266
267
268
269
270
271
272
273
274
275
276
277
278
279
280
281
282
283
284
285
286
287
288
289
290
291
292
293
294
295
296
297
298
299
300
301
302
303
304
305
306
307
308
309
310
311
312
313
314
315
316
317
318
319
320
321
322
323
324
325
326
327
328
329
330
331
332
333
334
335
336
337
338
339
340
341
342
343
344
345
346
347
348
349
350
351
352
353
354
355
356
357
358
359
360
361
362
363
364
365
366
367
368
369
370
371
372
373
374
375
376
377
378
379
380
381
382
383
384
385
386
387
388
389
390
391
392
393
394
395
396
397
398
399
400
401
402
403
404
405
406
407
408
409
410
411
412
413
414
415
416
417
418
419
420
421
422
423
424
425
426
427
428
429
430
431
432
433
434
435
436
437
438
439
440
441
442
443
444
445
446
447
448
449
450
451
452
453
454
455
456
457
458
459
460
461
462
463
464
465
466
467
468
469
470
471
472
473
474
475
476
477
478
479
480
481
482
483
484
485
486
487
488
489
490
491
492
493
494
495
496
497
498
499
500
501
502
503
504
505
506
507
508
509
510
511
512
513
514
515
516
517
518
519
520
521
522
523
524
525
526
527
528
529
530
531
532
533
534
535
536
537
538
539
540
541
542
543
544
545
546
547
548
549
550
551
552
553
554
555
556
557
558
559
560
561
562
563
564
565
566
567
568
569
570
571
572
573
574
575
576
577
578
579
580
581
582
583
584
585
586
587
588
589
590
591
592
593
594
595
596
597
598
599
600
601
602
603
604
605
606
607
608
609
610
611
612
613
614
615
616
617
618
619
620
621
622
623
624
625
626
627
628
629
630
631
632
633
634
635
636
637
638
639
640
641
642
643
644
645
646
647
648
649
650
651
652
653
654
655
656
657
658
659
660
661
662
663
664
665
666
667
668
669
670
671
672
673
674
675
676
677
678
679
680
681
682
683
684
685
686
687
688
689
690
691
692
693
694
695
696
697
698
699
700
701
702
703
704
705
706
707
708
709
710
711
712
713
714
715
716
717
718
719
720
721
722
723
724
725
726
727
728
729
730
731
732
733
734
735
736
737
738
739
740
741
742
743
744
745
746
747
748
749
750
751
752
753
754
755
756
757
758
759
760
761
762
763
764
765
766
767
768
769
770
771
772
773
774
775
776
777
778
779
780
781
782
783
784
785
786
787
788
789
790
791
792
793
794
795
796
797
798
799
800
801
802
803
804
805
806
807
808
809
810
811
812
813
814
815
816
817
818
819
820
821
822
823
824
825
826
827
828
829
830
831
832
833
834
835
836
837
838
839
840
841
842
843
844
845
846
847
848
849
850
851
852
853
854
855
856
857
858
859
860
861
862
863
864
865
866
867
868
869
870
871
872
873
874
875
876
877
878
879
880
881
882
883
884
885
886
887
888
889
890
891
892
893
894
895
896
897
898
899
900
901
902
903
904
905
906
907
908
909
910
911
912
913
914
915
916
917
918
919
920
921
922
923
924
925
926
927
928
929
930
931
932
933
934
935
936
937
938
939
940
941
942
943
944
945
946
947
948
949
950
951
952
953
954
955
956
957
958
959
960
961
962
963
964
965
966
967
968
969
970
971
972
973
974
975
976
977
978
979
980
981
982
983
984
985
986
987
988
989
990
991
992
993
994
995
996
997
998
999
1000
1001
1002
1003
1004
1005
1006
1007
1008
1009
1010
1011
1012
1013
1014
1015
1016
1017
1018
1019
1020
1021
1022
1023
1024
Note on AW2: ====== ID#AAABM9GF8Qg (2024-05-08 12:04:11) Source: National Building Code of India, 2005, Table 4, for Bedrooms (Hotels) -Vivek Gilani
Note on AX2: ====== ID#AAABM9GF8Qk (2024-05-08 12:04:11) Source: National Building Code of India, 2005, Table 4, for Bedrooms (Hotels) -Vivek Gilani

## Solutions Parameters
Parameters | Ability to impact ventilation | Ability to impact daylight | Ability to impact Waterproofing | Ability to be light weight | Ability to allow post-installation roof use | Ability to be installed on tall roofs | Ability to be installed on sloping roofs | Ability to be installed with limited staging area | Ability to withstand infrequent maintenance | Ability to function with limited water availability | Ability to function with limited energy availability | Ability to be witstand electrical interference | Ability to witstand high speed winds
Name of Solution
Alufoil - Pipe Motor | 2 | 2 | 3 | 3 | 2 | 2 | 1 | 2 | 2 | 3 | 1 | 1 | 1
Alufoil - Chain Sprocket | 2 | 2 | 3 | 2 | 2 | 2 | 1 | 2 | 2 | 3 | 3 | 1 | 2
Ecoboard - Sliding | 2 | 2 | 3 | 2 | 2 | 2 | 1 | 2 | 2 | 3 | 3 | 1 | 3
PET Bottles | 2 | 2 | 2 | 3 | 2 | 3 | 2 | 3 | 3 | 3 | 3 | 2 | 3
Rooftop Garden - Container Based | 2 | 2 | 2 | 2 | 2 | 2 | 1 | 3 | 1 | 1 | 1 | 1 | 1
Wood Wool Panel | 2 | 2 | 1 | 2 | 3 | 3 | 3 | 3 | 3 | 3 | 3 | 3 | 3
Dormer Window | 3 | 3 | 1 | 3 | 3 | 3 | 2 | 3 | 2 | 3 | 3 | 2 | 2
Ecoboard - Chain Sprocket | 2 | 2 | 3 | 2 | 2 | 2 | 1 | 2 | 2 | 3 | 3 | 1 | 2
Alufoil - Static | 2 | 2 | 1 | 3 | 3 | 2 | 3 | 2 | 2 | 3 | 3 | 3 | 3
Alufoil - Sliding | 2 | 2 | 3 | 2 | 2 | 2 | 1 | 2 | 2 | 3 | 3 | 1 | 3

## Structure_Audit_MASTER
Type of Information | General Information | General Information | General Information | General Information | General Information | General Information | General Information | General Information | General Information | General Information | General Information | General Information | General Information | General Information | General Information | General Information | General Information | General Information | General Information | General Information | General Information | General Information | General Information | Structure | Structure | Structure | Parapet | Parapet | Parapet | Parapet | Roof | Roof | Roof | Roof | Roof | Roof | Roof | Roof | Roof | Roof | Roof | Roof | Roof | Roof | Roof | Roof | Roof | Roof | Roof | Roof | Roof | Roof | Roof | Roof | Roof | Roof | Roof | Roof | Roof | Roof | Roof | Roof | Roof | Roof | Roof | Roof | Roof | Roof | External Wall | External Wall | External Wall | External Wall | External Wall | External Wall | External Wall | External Wall | External Wall | External Wall | External Wall | External Wall | External Wall | External Wall | External Wall | External Wall | External Wall | External Wall | External Wall | External Wall | External Wall | External Wall | External Wall | External Wall | External Wall | External Wall | External Wall | External Wall | External Wall | External Wall | External Wall | External Wall | External Wall | External Wall | External Wall | External Wall | External Wall | External Wall | External Wall | External Wall | External Wall | External Wall | External Wall | External Wall | External Wall | External Wall | External Wall | External Wall | External Wall | External Wall | External Wall | External Wall | External Wall | External Wall | External Wall | External Wall | External Wall | External Wall | External Wall | External Wall | External Wall | Floor | Adjacent Structure/Feature | Adjacent Structure/Feature | Adjacent Structure/Feature | Adjacent Structure/Feature | Adjacent Structure/Feature 1 | Adjacent Structure/Feature | Adjacent Structure/Feature | Adjacent Structure/Feature | Adjacent Structure/Feature 1 | Adjacent Structure/Feature | Adjacent Structure/Feature | Adjacent Structure/Feature | Adjacent Structure/Feature 1 | Adjacent Structure/Feature | Adjacent Structure/Feature | Adjacent Structure/Feature | Adjacent Structure/Feature 1 | Thermal & Visual Comfort Measurement | Thermal & Visual Comfort Measurement |  | Daylight | Daylight | Daylight | Daylight | Daylight | Daylight | Daylight | Daylight | Ventilation | Ventilation | Thermal (Radiant) Measurements | Thermal (Radiant) Measurements | Thermal (Radiant) Measurements | Thermal (Radiant) Measurements | Thermal (Radiant) Measurements | Thermal (Radiant) Measurements | Thermal (Radiant) Measurements | Thermal (Radiant) Measurements | Thermal (Radiant) Measurements | Thermal (Radiant) Measurements | Thermal (Radiant) Measurements | Thermal (Radiant) Measurements | Thermal (Radiant) Measurements | Thermal (Radiant) Measurements | Thermal (Radiant) Measurements | Thermal (Radiant) Measurements | Thermal (Radiant) Measurements | Thermal (Radiant) Measurements | Thermal (Radiant) Measurements | Thermal (Radiant) Measurements | Thermal (Radiant) Measurements | Thermal (Radiant) Measurements | Thermal (Radiant) Measurements | Thermal (Radiant) Measurements | Thermal (Radiant) Measurements | Thermal (Radiant) Measurements | Thermal (Radiant) Measurements | Thermal (Radiant) Measurements | Thermal (Radiant) Measurements | Thermal (Radiant) Measurements | Thermal (Radiant) Measurements | Thermal (Radiant) Measurements | Thermal (Radiant) Measurements | Thermal (Radiant) Measurements | Thermal (Radiant) Measurements | Thermal (Radiant) Measurements | Thermal (DBT & WBT) Measurements | Thermal (DBT & WBT) Measurements | Thermal (DBT & WBT) Measurements | Thermal (DBT & WBT) Measurements | Thermal (DBT & WBT) Measurements | Thermal (DBT & WBT) Measurements | Thermal (DBT & WBT) Measurements | Thermal (DBT & WBT) Measurements | Thermal (DBT & WBT) Measurements | Thermal (DBT & WBT) Measurements | Thermal (DBT & WBT) Measurements | Thermal (DBT & WBT) Measurements | Thermal (DBT & WBT) Measurements | Thermal (DBT & WBT) Measurements | Thermal (DBT & WBT) Measurements | Thermal (DBT & WBT) Measurements | Thermal (DBT & WBT) Measurements | Thermal (DBT & WBT) Measurements | Thermal (DBT & WBT) Measurements | Thermal (DBT & WBT) Measurements | Thermal (DBT & WBT) Measurements | Thermal (DBT & WBT) Measurements | Thermal (DBT & WBT) Measurements | Thermal (DBT & WBT) Measurements | Openings | Openings | Openings | Openings | Openings | Openings | Openings | Openings | Openings | Openings | Openings | Openings | Openings | Openings | Openings | Openings | Openings | Openings | Openings | Openings | Openings | Openings | Openings | Openings | Openings | Openings | Openings | Openings | Openings | Openings | Openings | Openings | Openings | Openings | Openings | Openings | Openings | Openings | Openings | Openings | Openings | Openings | Openings | Openings | Openings | Openings | Openings | Openings | Openings | Openings | Openings | Openings | Openings | Openings | Openings | Openings | Openings | Openings | Openings | Openings | Openings | Openings | Openings | Openings | Openings | Openings | Openings | Openings | Openings | Openings | Openings | Openings | Openings | Openings | Openings | Openings | Openings | Openings | Openings | Openings | Openings | Openings | Openings | Openings | Openings | Openings | Openings | Openings | Openings | Openings | Openings | Openings | Openings | Openings | Openings | Openings | Openings | Openings | Openings | Openings | Openings | Openings | Openings | Openings | Openings | Openings | Openings | Openings | Openings | Openings | Openings | Openings | Openings | Openings | Openings | Openings | Openings | Openings | Openings | Openings | Openings | Openings | Openings | Openings | Openings | Openings | Openings | Openings | Openings | Openings | Openings | Openings | Openings | Need for ventilation | Need for daylight | Need for waterproofing | Need for light weight solutions | Need for post installation roof use | Need for solutions with ability to function on tall roofs | Need for solutions with ability to function on sloped roofs | Need for solutions requiring limited staging area | Need for solution that can tolerate infrequent maintenance | Need for tolerating low water availability | Need for tolerating low energy availability | Need for tolerating electrical interference | Need for tolerating high winds | Matching Needs & Impact | Matching Needs & Impact | Matching Needs & Impact | Matching Needs & Impact | Matching Needs & Impact | Matching Needs & Impact | Matching Needs & Impact | Matching Needs & Impact | Resident Preference 1 | Resident Preference 2 | Resident Preference 3 | Subjective assessment and solution match 1 | Subjective assessment and solution match 2 | Subjective assessment and solution match 3 | Subjective Solution Assignment
Sub-Type of Information | Structure ID | Solution 1 | Solution 2 | HVAC Mode | Conducted by | Data entered by | Year of Construction | Year of last significant structural rehabilitation | Purposes of space use | Occupancy period | Peak Occupancy | Physiologically vulnerable persons eg. elderly, children, chronically unwell persons | Frequency of power cuts | Primary Building Axis | Built-Up Area | Floors | Rooms | Kitchen within structure? | Connected to water supply system? | Tap connections | Water supply | Electrical hazard present? | Description of electrical hazard | [45 empty] | General | External Wall 1 | External Wall 1 | External Wall 1 | External Wall 1 | External Wall 1 | External Wall 1 | External Wall 1 | External Wall 1 | External Wall 1 | External Wall 1 | External Wall 1 | External Wall 1 | External Wall 1 | External Wall 1 | External Wall 1 | External Wall 2 | External Wall 2 | External Wall 2 | External Wall 2 | External Wall 2 | External Wall 2 | External Wall 2 | External Wall 2 | External Wall 2 | External Wall 2 | External Wall 2 | External Wall 2 | External Wall 2 | External Wall 2 | External Wall 2 | External Wall 3 | External Wall 3 | External Wall 3 | External Wall 3 | External Wall 3 | External Wall 3 | External Wall 3 | External Wall 3 | External Wall 3 | External Wall 3 | External Wall 3 | External Wall 3 | External Wall 3 | External Wall 3 | External Wall 3 | External Wall 4 | External Wall 4 | External Wall 4 | External Wall 4 | External Wall 4 | External Wall 4 | External Wall 4 | External Wall 4 | External Wall 4 | External Wall 4 | External Wall 4 | External Wall 4 | External Wall 4 | External Wall 4 | External Wall 4 |  | Present? | Structure/Feature 1 | Structure/Feature 1 | Structure/Feature 1 | Structure/Feature 1 | Structure/Feature 2 | Structure/Feature 2 | Structure/Feature 2 | Structure/Feature 2 | Structure/Feature 3 | Structure/Feature 3 | Structure/Feature 3 | Structure/Feature 3 | Structure/Feature 4 | Structure/Feature 4 | Structure/Feature 4 | Structure/Feature 4 |  |  |  | Brightest Zone | Brightest Zone | Brightest Zone | Brightest Zone | Darkest Zone | Darkest Zone | Darkest Zone | Darkest Zone | Most Ventillated Zone | Least Ventillated Zone | Coolest Zone | Coolest Zone | Coolest Zone | Coolest Zone | Coolest Zone | Coolest Zone | Warmest Zone | Warmest Zone | Warmest Zone | Warmest Zone | Warmest Zone | Warmest Zone | Coolest Zone | Coolest Zone | Coolest Zone | Coolest Zone | Coolest Zone | Coolest Zone | Warmest Zone | Warmest Zone | Warmest Zone | Warmest Zone | Warmest Zone | Warmest Zone | Coolest Zone | Coolest Zone | Coolest Zone | Coolest Zone | Coolest Zone | Coolest Zone | Warmest Zone | Warmest Zone | Warmest Zone | Warmest Zone | Warmest Zone | Warmest Zone | Coolest Zone | Coolest Zone | Coolest Zone | Coolest Zone | Warmest Zone | Warmest Zone | Warmest Zone | Warmest Zone | Coolest Zone | Coolest Zone | Coolest Zone | Coolest Zone | Warmest Zone | Warmest Zone | Warmest Zone | Warmest Zone | Coolest Zone | Coolest Zone | Coolest Zone | Coolest Zone | Warmest Zone | Warmest Zone | Warmest Zone | Warmest Zone | Door | Window | Ventilator | Opening 1 | Opening 1 | Opening 1 | Opening 1 | Opening 1 | Opening 1 | Opening 1 | Opening 1 | Opening 1 | Opening 1 | Opening 1 | Opening 1 | Opening 1 | Opening 2 | Opening 2 | Opening 2 | Opening 2 | Opening 2 | Opening 2 | Opening 2 | Opening 2 | Opening 2 | Opening 2 | Opening 2 | Opening 2 | Opening 2 | Opening 3 | Opening 3 | Opening 3 | Opening 3 | Opening 3 | Opening 3 | Opening 3 | Opening 3 | Opening 3 | Opening 3 | Opening 3 | Opening 3 | Opening 3 | Opening 4 | Opening 4 | Opening 4 | Opening 4 | Opening 4 | Opening 4 | Opening 4 | Opening 4 | Opening 4 | Opening 4 | Opening 4 | Opening 4 | Opening 4 | Opening 5 | Opening 5 | Opening 5 | Opening 5 | Opening 5 | Opening 5 | Opening 5 | Opening 5 | Opening 5 | Opening 5 | Opening 5 | Opening 5 | Opening 5 | Opening 6 | Opening 6 | Opening 6 | Opening 6 | Opening 6 | Opening 6 | Opening 6 | Opening 6 | Opening 6 | Opening 6 | Opening 6 | Opening 6 | Opening 6 | Opening 7 | Opening 7 | Opening 7 | Opening 7 | Opening 7 | Opening 7 | Opening 7 | Opening 7 | Opening 7 | Opening 7 | Opening 7 | Opening 7 | Opening 7 | Opening 8 | Opening 8 | Opening 8 | Opening 8 | Opening 8 | Opening 8 | Opening 8 | Opening 8 | Opening 8 | Opening 8 | Opening 8 | Opening 8 | Opening 8 | Opening 9 | Opening 9 | Opening 9 | Opening 9 | Opening 9 | Opening 9 | Opening 9 | Opening 9 | Opening 9 | Opening 9 | Opening 9 | Opening 9 | Opening 9 | Opening 10 | Opening 10 | Opening 10 | Opening 10 | Opening 10 | Opening 10 | Opening 10 | Opening 10 | Opening 10 | Opening 10 | Opening 10 | Opening 10 | Opening 10
Structural Sub-Component | [40 empty] | Layer 1 (innermost) | Layer 1 (innermost) | Layer 1 (innermost) | Layer 1 (innermost) | Layer 1 (innermost) | Layer 1 (innermost) | Layer 1 (innermost) | Layer 1 (innermost) | Layer 1 (innermost) | Layer 1 (innermost) | Layer 1 (innermost) | Layer 2 | Layer 2 | Layer 3 (outermost) | Layer 3 (outermost) | Layer 3 (outermost) | Layer 3 (outermost) | Layer 3 (outermost) | Layer 3 (outermost) | Layer 3 (outermost) | Layer 3 (outermost) | Layer 3 (outermost) | Layer 3 (outermost) | Layer 3 (outermost) | Beam | Beam | Beam | Beam |  |  |  |  | Layer 1 (innermost) | Layer 1 (innermost) | Layer 1 (innermost) | Layer 1 (innermost) | Layer 1 (innermost) | Layer 1 (innermost) | Layer 2 | Layer 2 | Layer 3 (outermost) | Layer 3 (outermost) | Layer 3 (outermost) | Layer 3 (outermost) |  |  |  | Layer 1 (innermost) | Layer 1 (innermost) | Layer 1 (innermost) | Layer 1 (innermost) | Layer 1 (innermost) | Layer 1 (innermost) | Layer 2 | Layer 2 | Layer 3 (outermost) | Layer 3 (outermost) | Layer 3 (outermost) | Layer 3 (outermost) |  |  |  | Layer 1 (innermost) | Layer 1 (innermost) | Layer 1 (innermost) | Layer 1 (innermost) | Layer 1 (innermost) | Layer 1 (innermost) | Layer 2 | Layer 2 | Layer 3 (outermost) | Layer 3 (outermost) | Layer 3 (outermost) | Layer 3 (outermost) |  |  |  | Layer 1 (innermost) | Layer 1 (innermost) | Layer 1 (innermost) | Layer 1 (innermost) | Layer 1 (innermost) | Layer 1 (innermost) | Layer 2 | Layer 2 | Layer 3 (outermost) | Layer 3 (outermost) | Layer 3 (outermost) | Layer 3 (outermost) | [31 empty] | Wall 1 | Wall 2 | Wall 3 | Wall 4 | Roof | Floor | Wall 1 | Wall 2 | Wall 3 | Wall 4 | Roof | Floor | Wall 1 | Wall 2 | Wall 3 | Wall 4 | Roof | Floor | Wall 1 | Wall 2 | Wall 3 | Wall 4 | Roof | Floor | Wall 1 | Wall 2 | Wall 3 | Wall 4 | Roof | Floor | Wall 1 | Wall 2 | Wall 3 | Wall 4 | Roof | Floor | [27 empty] | Main Element | Main Element | Main Element | Main Element | Main Element | Main Element | Main Element | Main Element | Main Element | Shading Device | Shading Device | Shading Device | Shading Device | Main Element | Main Element | Main Element | Main Element | Main Element | Main Element | Main Element | Main Element | Main Element | Shading Device | Shading Device | Shading Device | Shading Device | Main Element | Main Element | Main Element | Main Element | Main Element | Main Element | Main Element | Main Element | Main Element | Shading Device | Shading Device | Shading Device | Shading Device | Main Element | Main Element | Main Element | Main Element | Main Element | Main Element | Main Element | Main Element | Main Element | Shading Device | Shading Device | Shading Device | Shading Device | Main Element | Main Element | Main Element | Main Element | Main Element | Main Element | Main Element | Main Element | Main Element | Shading Device | Shading Device | Shading Device | Shading Device | Main Element | Main Element | Main Element | Main Element | Main Element | Main Element | Main Element | Main Element | Main Element | Shading Device | Shading Device | Shading Device | Shading Device | Main Element | Main Element | Main Element | Main Element | Main Element | Main Element | Main Element | Main Element | Main Element | Shading Device | Shading Device | Shading Device | Shading Device | Main Element | Main Element | Main Element | Main Element | Main Element | Main Element | Main Element | Main Element | Main Element | Shading Device | Shading Device | Shading Device | Shading Device | Main Element | Main Element | Main Element | Main Element | Main Element | Main Element | Main Element | Main Element | Main Element | Shading Device | Shading Device | Shading Device | Shading Device | Main Element | Main Element | Main Element | Main Element | Main Element | Main Element | Main Element | Main Element | Main Element | Shading Device | Shading Device | Shading Device | Shading Device
Dimension | [23 empty] | Length | Width | Height | Length | Thickness | Height | Material | Length | Width | Shape | Shorter Wall Height | Taller Wall Height | Wall Width | Pitch | Pitch | Pitch | Pitch | Material | Thickness | Color | Pitch | Crack intensity | Leakage intensity | Corrossion intensity | Dampness intensity | Waterproofing wear | Insulation wear | Structural Wear | Material | Thickness | Material | Thickness | Color | Pitch | Crack intensity | Leakage intensity | Corrossion intensity | Dampness intensity | Waterproofing wear | Insulation wear | Structural Wear | Material |  | Thickness | Structural Wear | Any wall shared with neighbors? | Walls shared with neighbors? | Length | Height | Material | Thickness | Color | Insulation wear | Dampness intensity | Structural Wear | Material | Thickness | Material | Thickness | Color | Structural Wear | Walls shared with neighbors? | Length | Height | Material | Thickness | Color | Insulation wear | Dampness intensity | Structural Wear | Material | Thickness | Material | Thickness | Color | Structural Wear | Walls shared with neighbors? | Length | Height | Material | Thickness | Color | Insulation wear | Dampness intensity | Structural Wear | Material | Thickness | Material | Thickness | Color | Structural Wear | Walls shared with neighbors? | Length | Height | Material | Thickness | Color | Insulation wear | Dampness intensity | Structural Wear | Material | Thickness | Material | Thickness | Color | Structural Wear | Material |  | Type | Facing which wall? | Height | Distance from main structure wall | Type | Facing which wall? | Height | Distance from main structure wall | Type | Facing which wall? | Height | Distance from main structure wall | Type | Facing which wall? | Height | Distance from main structure wall |  |  |  | Intensity | Intensity | Intensity | Intensity | Intensity | Intensity | Intensity | Intensity | Intensity | Intensity | Temperature | Temperature | Temperature | Temperature | Temperature | Temperature | Temperature | Temperature | Temperature | Temperature | Temperature | Temperature | Temperature | Temperature | Temperature | Temperature | Temperature | Temperature | Temperature | Temperature | Temperature | Temperature | Temperature | Temperature | Temperature | Temperature | Temperature | Temperature | Temperature | Temperature | Temperature | Temperature | Temperature | Temperature | Temperature | Temperature | Inside DBT | Inside WBT | Outside DBT | Outside WBT | Inside DBT | Inside WBT | Outside DBT | Outside WBT | Inside DBT | Inside WBT | Outside DBT | Outside WBT | Inside DBT | Inside WBT | Outside DBT | Outside WBT | Inside DBT | Inside WBT | Outside DBT | Outside WBT | Inside DBT | Inside WBT | Outside DBT | Outside WBT |  |  |  | Type | ID No. | Opening ID | Floor No. | Sill Level | Lintel Level | Height | Width | Position | Type | Height | Width | Depth | Type | ID No. | Opening ID | Floor No. | Sill Level | Lintel Level | Height | Width | Position | Type | Height | Width | Depth | Type | ID No. | Opening ID | Floor No. | Sill Level | Lintel Level | Height | Width | Position | Type | Height | Width | Depth | Type | ID No. | Opening ID | Floor No. | Sill Level | Lintel Level | Height | Width | Position | Type | Height | Width | Depth | Type | ID No. | Opening ID | Floor No. | Sill Level | Lintel Level | Height | Width | Position | Type | Height | Width | Depth | Type | ID No. | Opening ID | Floor No. | Sill Level | Lintel Level | Height | Width | Position | Type | Height | Width | Depth | Type | ID No. | Opening ID | Floor No. | Sill Level | Lintel Level | Height | Width | Position | Type | Height | Width | Depth | Type | ID No. | Opening ID | Floor No. | Sill Level | Lintel Level | Height | Width | Position | Type | Height | Width | Depth | Type | ID No. | Opening ID | Floor No. | Sill Level | Lintel Level | Height | Width | Position | Type | Height | Width | Depth | Type | ID No. | Opening ID | Floor No. | Sill Level | Lintel Level | Height | Width | Position | Type | Height | Width | Depth
Criterion | [44 empty] | low : approximately <5% area affected ,medium : 5-10% area affected, high : >10% area affected | low : approximately <5% area affected ,medium : 5-10% area affected, high : >10% area affected | low : No corrosion, medium : <5% area affected, high : >5% area affected | low : approximately <5% area affected ,medium : 5-10% area affected,high : >10% area affected | low: well intact, medium: diminishing , high : high degree of wear / non-existent | low: well intact, medium: diminishing , high : high degree of wear / non-existent | low: well intact, medium: diminishing , high : high degree of wear / non-existent | [6 empty] | low : approximately <5% area affected ,medium : 5-10% area affected, high : >10% area affected | low : approximately <5% area affected ,medium : 5-10% area affected, high : >10% area affected | low : No corrosion, medium : <5% area affected, high : >5% area affected | low : approximately <5% area affected ,medium : 5-10% area affected,high : >10% area affected | low: well intact, medium: diminishing , high : high degree of wear / non-existent | low: well intact, medium: diminishing , high : high degree of wear / non-existent | low: well intact, medium: diminishing , high : high degree of wear / non-existent |  |  |  | low: well intact, medium: diminishing , high : high degree of wear / non-existent | [7 empty] | low: well intact, medium: diminishing , high : high degree of wear / non-existent | low : approximately <5% area affected ,medium : 5-10% area affected,high : >10% area affected | low: well intact, medium: diminishing , high : high degree of wear / non-existent | [5 empty] | low: well intact, medium: diminishing , high : high degree of wear / non-existent | [6 empty] | low: well intact, medium: diminishing , high : high degree of wear / non-existent | low : approximately <5% area affected ,medium : 5-10% area affected,high : >10% area affected | low: well intact, medium: diminishing , high : high degree of wear / non-existent | [5 empty] | low: well intact, medium: diminishing , high : high degree of wear / non-existent | [6 empty] | low: well intact, medium: diminishing , high : high degree of wear / non-existent | low : approximately <5% area affected ,medium : 5-10% area affected,high : >10% area affected | low: well intact, medium: diminishing , high : high degree of wear / non-existent | [5 empty] | low: well intact, medium: diminishing , high : high degree of wear / non-existent | [6 empty] | low: well intact, medium: diminishing , high : high degree of wear / non-existent | low : approximately <5% area affected ,medium : 5-10% area affected,high : >10% area affected | low: well intact, medium: diminishing , high : high degree of wear / non-existent | [5 empty] | low: well intact, medium: diminishing , high : high degree of wear / non-existent | [18 empty] | Date | Time | Hour (Rounded) | [10 empty] | Reading 1 | Reading 1 | Reading 1 | Reading 1 | Reading 1 | Reading 1 | Reading 1 | Reading 1 | Reading 1 | Reading 1 | Reading 1 | Reading 1 | Reading 2 | Reading 2 | Reading 2 | Reading 2 | Reading 2 | Reading 2 | Reading 2 | Reading 2 | Reading 2 | Reading 2 | Reading 2 | Reading 2 | Reading 3 | Reading 3 | Reading 3 | Reading 3 | Reading 3 | Reading 3 | Reading 3 | Reading 3 | Reading 3 | Reading 3 | Reading 3 | Reading 3 | Reading 1 | Reading 1 | Reading 1 | Reading 1 | Reading 1 | Reading 1 | Reading 1 | Reading 1 | Reading 2 | Reading 2 | Reading 2 | Reading 2 | Reading 2 | Reading 2 | Reading 2 | Reading 2 | Reading 3 | Reading 3 | Reading 3 | Reading 3 | Reading 3 | Reading 3 | Reading 3 | Reading 3
Units | [9 empty] | hours/day | (Nos.) | (Nos.) | hours/day |  | (m2) | (Nos.) | (Nos.) |  |  | (Nos.) | (liters per day) |  |  | (m) | (m) | (m) | (m) | (m) | (m) |  | (m) | (m) |  | (m) | (m) | (m) | (degrees) | (calculated) | (approximated) | (final) |  | (mm) |  | (approximated) | [8 empty] | (mm) |  | (mm) |  | (approximated) | [8 empty] | (Nos.) | (mm) |  |  |  | (m) | (m) |  | (mm) | [5 empty] | (mm) |  | (mm) |  |  |  | (m) | (m) |  | (mm) | [5 empty] | (mm) |  | (mm) |  |  |  | (m) | (m) |  | (mm) | [5 empty] | (mm) |  | (mm) |  |  |  | (m) | (m) |  | (mm) | [5 empty] | (mm) |  | (mm) | [6 empty] | (m) | (m) |  |  | (m) | (m) |  |  | (m) | (m) |  |  | (m) | (m) |  |  |  | (lux) | (calculated) | (approximated) | (final) | (lux) | (calculated) | (approximated) | (final) |  |  | (℃) | (℃) | (℃) | (℃) | (℃) | (℃) | (℃) | (℃) | (℃) | (℃) | (℃) | (℃) | (℃) | (℃) | (℃) | (℃) | (℃) | (℃) | (℃) | (℃) | (℃) | (℃) | (℃) | (℃) | (℃) | (℃) | (℃) | (℃) | (℃) | (℃) | (℃) | (℃) | (℃) | (℃) | (℃) | (℃) | (℃) | (℃) | (℃) | (℃) | (℃) | (℃) | (℃) | (℃) | (℃) | (℃) | (℃) | (℃) | (℃) | (℃) | (℃) | (℃) | (℃) | (℃) | (℃) | (℃) | (℃) | (℃) | (℃) | (℃) | (Nos.) | (Nos.) | (Nos.) |  |  |  |  | (m) | (m) | (m) | (m) |  |  | (m) | (m) | (m) |  |  |  |  | (m) | (m) | (m) | (m) |  |  | (m) | (m) | (m) |  |  |  |  | (m) | (m) | (m) | (m) |  |  | (m) | (m) | (m) |  |  |  |  | (m) | (m) | (m) | (m) |  |  | (m) | (m) | (m) |  |  |  |  | (m) | (m) | (m) | (m) |  |  | (m) | (m) | (m) |  |  |  |  | (m) | (m) | (m) | (m) |  |  | (m) | (m) | (m) |  |  |  |  | (m) | (m) | (m) | (m) |  |  | (m) | (m) | (m) |  |  |  |  | (m) | (m) | (m) | (m) |  |  | (m) | (m) | (m) |  |  |  |  | (m) | (m) | (m) | (m) |  |  | (m) | (m) | (m) |  |  |  |  | (m) | (m) | (m) | (m) |  |  | (m) | (m) | (m)
Data Filling Guide | [21 empty] | Wires above the house - Yes, Else No | [23 empty] | Based on the criterion, calculate the % specific to the area you are considering, Ex: Roof is 100sq.ft, few cracks which cover 5 sq. ft(5%) of the area are low, anything between 5-10 sq. ft is medium and more than 10 sq. ft is high | [11 empty] | Based on the criterion, calculate the % specific to the area you are considering, Ex: Roof is 100sq.ft, few cracks which cover 5 sq. ft(5%) of the area are low, anything between 5-10 sq. ft is medium and more than 10 sq. ft is high | [98 empty] | Low - Poorly Lit, Medium - Decently Lit , High - Well Lit |  | Low - Poorly Ventillated, Medium - Decently Ventillated , High - Well Ventillated | Low - Poorly Ventillated, Medium - Decently Ventillated , High - Well Ventillated | [197 empty] | 1 - Don't access the roof much, 2 - Occasionally access the roof, 3 - Use roof frequently to dry clothes,food,sleep on the roof |  |  | 1 - A lot of space is available enroute the house to transport & lift solutions above the roof, 2 - Just enough space is available which makes it little tough but manageble , 3 - Limited space is available as house is between the lanes and it will be tough to transport the solutions through the narrow lanes | 1 - Householders can coordinate within themselves and do the required maintenance, 2 - Will be a little stretch for the householders and but can manage, 3 - Householders have long work hours and are not available in the house most of the time |  |  |  | 1 - Low wind zone (<40m/s), 2- Medium wind zone(40-50 m/s) ,3 - Area/house is in a high wind alert zone(>50 m/s)
1 | Chennai-Perumbakkam-Tuition Centre-Turning Point Tution Centre | TBD | 0 | Naturally Ventillated |  |  | 2008 | 2013 |  | 2 | 2 | 1 | 6 |  |  | 2 |  |  | Yes |  |  | No | [8 empty] | 5 | 5 |  | 6 | 7 | 7 | 8.1301 | Low (0 to 3/12) | Medium (3/12 to 9/12) | Low (0 to 3/12) | [5 empty] | Medium | [11 empty] | Medium | [95 empty] | 0 | 80 | High | Medium | High |  | Medium | 35 | 35 | 31 | 30 | 35 | 35 | 36 | 40 | 32 | 31 | 36 | 38 | 35 | 35 | 31 | 30 | 35 | 35 | 36 | 40 | 32 | 31 | 36 | 38 | 35 | 35 | 31 | 30 | 35 | 35 | 36 | 40 | 32 | 31 | 36 | 38 | 37 | 35 | 43 | 36 | 42 | 41 | 48 | 39 | 32 | 29 | 37 | 34 | 36 | 33 | 41 | 39 | 38 | 35 | 41 | 38 | 42 | 41 | 44 | 42 | [5 empty] | - | [12 empty] | - | [12 empty] | - | [12 empty] | - | [12 empty] | - | [12 empty] | - | [12 empty] | - | [12 empty] | - | [12 empty] | - | [12 empty] | - | [10 empty] | 2 | 1 | 2 | 2 | 1 | 2 | 1 | 1 | 1 | 1 | 2 | 1 | 1 | Alufoil - Chain Sprocket | Ecoboard - Sliding | PET Bottles | Ecoboard - Chain Sprocket | Alufoil - Sliding
2 | Chennai-Perumbakkam-Community Hall-Community Hall/ITI Centre | TBD | 0 | Naturally Ventillated |  |  | 2009 | 2014 |  | 3 | 3 | 1 | 2 |  |  | 1 |  |  | Yes |  |  | No | [8 empty] | 8 | 4 |  | 7 | 8 | 8 | 7.125 | Low (0 to 3/12) | Flat | Low (0 to 3/12) | [5 empty] | Medium | [11 empty] | High | [95 empty] | 0 | 84 | High | Medium | High |  | Medium | 35 | 34 | 33 | 32 | 31 | 35 | 39 | 35 | 34 | 33 | 36 | 36 | 35 | 34 | 33 | 32 | 31 | 35 | 39 | 35 | 34 | 33 | 36 | 36 | 35 | 34 | 33 | 32 | 31 | 35 | 39 | 35 | 34 | 33 | 36 | 36 | 34 | 27 | 37 | 32 | 40 | 31 | 43 | 35 | 38 | 36 | 44 | 39 | 44 | 42 | 47 | 45 | 36 | 33 | 41 | 37 | 42 | 39 | 46 | 40 | [5 empty] | - | [12 empty] | - | [12 empty] | - | [12 empty] | - | [12 empty] | - | [12 empty] | - | [12 empty] | - | [12 empty] | - | [12 empty] | - | [12 empty] | - | [10 empty] | 2 | 1 | 2 | 3 | 1 | 1 | 1 | 1 | 1 | 1 | 1 | 1 | 1 | Alufoil - Pipe Motor | PET Bottles
3 | Chennai-Perumbakkam-Office-Tamilnadu Domestic Workers Welfare Trust | TBD | 0 | Naturally Ventillated |  |  | 2010 | 2015 |  | 2 | 2 | 2 | 3 |  |  | 1 |  |  | No |  |  | Yes | [8 empty] | 5 | 7 |  | 6 | 7 | 4 | 14.0362 | Low (0 to 3/12) |  | Low (0 to 3/12) | [5 empty] | Medium | [11 empty] | Medium | [95 empty] | 0 | 86 | High | High | High |  | Medium | 33 | 32 | 31 | 33 | 31 | 33 | 35 | 36 | 35 | 36 | 33 | 35 | 33 | 32 | 31 | 33 | 31 | 33 | 35 | 36 | 35 | 36 | 33 | 35 | 33 | 32 | 31 | 33 | 31 | 33 | 35 | 36 | 35 | 36 | 33 | 35 | 38 | 30 | 43 | 40 | 43 | 36 | 48 | 44 | 35 | 31 | 37 | 35 | 41 | 35 | 43 | 41 | 31 | 28 | 35 | 27 | 34 | 32 | 38 | 32 | [5 empty] | - | [12 empty] | - | [12 empty] | - | [12 empty] | - | [12 empty] | - | [12 empty] | - | [12 empty] | - | [12 empty] | - | [12 empty] | - | [12 empty] | - | [10 empty] | 2 | 1 | 2 | 2 | 1 | 1 | 1 | 2 | 1 | 3 | 1 | 3 | 2
4 | Chennai-Semmancheri-Tuition Centre-Police Boys Club | TBD | 0 | Naturally Ventillated |  |  | 2011 | 2016 |  | 4 | 4 | 3 | 6 |  |  | 2 |  |  | Yes |  |  | No | [8 empty] | 6 | 8 |  | 8 | 10 | 4 | 26.5651 | Medium (3/12 to 9/12) |  | Medium (3/12 to 9/12) | [5 empty] | High | [11 empty] | Medium | [95 empty] | 0 | 89 | High | Medium | High |  | Medium | 31 | 34 | 30 | 31 | 33 | 34 | 36 | 37 | 31 | 36 | 36 | 39 | 31 | 34 | 30 | 31 | 33 | 34 | 36 | 37 | 31 | 36 | 36 | 39 | 31 | 34 | 30 | 31 | 33 | 34 | 36 | 37 | 31 | 36 | 36 | 39 | 36 | 30 | 39 | 34 | 41 | 33 | 43 | 38 | 31 | 24 | 35 | 30 | 35 | 28 | 38 | 34 | 36 | 32 | 39 | 36 | 42 | 38 | 43 | 41 | [5 empty] | - | [12 empty] | - | [12 empty] | - | [12 empty] | - | [12 empty] | - | [12 empty] | - | [12 empty] | - | [12 empty] | - | [12 empty] | - | [12 empty] | - | [10 empty] | 2 | 1 | 3 | 2 | 2 | 2 | 2 | 2 | 1 | 1 | 2 | 1 | 2
5 | Chennai-Kannagi Nagar-ICDS - Baalwadi-15 & 16 Centre ICDS | TBD | 0 | Naturally Ventillated |  |  | 2012 | 2017 |  | 1 | 1 | 1 | 2 |  |  | 3 |  |  | Yes |  |  | Yes | [8 empty] | 6 | 8 |  | 5 | 7 | 5 | 21.8014 | Medium (3/12 to 9/12) |  | Medium (3/12 to 9/12) | [5 empty] | Low | [11 empty] | Low | [95 empty] | 0 | 89 | High | Medium | High |  | High | 31 | 30 | 31 | 35 | 33 | 31 | 36 | 35 | 33 | 39 | 36 | 35 | 31 | 30 | 31 | 35 | 33 | 31 | 36 | 35 | 33 | 39 | 36 | 35 | 31 | 30 | 31 | 35 | 33 | 31 | 36 | 35 | 33 | 39 | 36 | 35 | 37 | 31 | 39 | 37 | 41 | 35 | 45 | 42 | 34 | 32 | 37 | 34 | 39 | 35 | 41 | 39 | 37 | 29 | 42 | 34 | 41 | 34 | 48 | 40 | [5 empty] | - | [12 empty] | - | [12 empty] | - | [12 empty] | - | [12 empty] | - | [12 empty] | - | [12 empty] | - | [12 empty] | - | [12 empty] | - | [12 empty] | - | [10 empty] | 1 | 1 | 1 | 1 | 1 | 3 | 2 | 3 | 2 | 1 | 1 | 3 | 3 | Wood Wool Panel
6 | Chennai-Kannagi Nagar-ICDS - Baalwadi-17 & 18 Centre ICDS | TBD | 0 | Naturally Ventillated |  |  | 2013 | 2018 |  | 9 | 9 | 3 | 3 |  |  | 1 |  |  | Yes |  |  | No | [8 empty] | 4 | 7 |  | 6 | 8 | 7 | 15.9454 | Medium (3/12 to 9/12) |  | Medium (3/12 to 9/12) | [5 empty] | Medium | [11 empty] | Medium | [95 empty] | 0 | 90 | High | Medium | High |  | Medium | 30 | 35 | 31 | 30 | 31 | 33 | 32 | 37 | 33 | 33 | 33 | 35 | 30 | 35 | 31 | 30 | 31 | 33 | 32 | 37 | 33 | 33 | 33 | 35 | 30 | 35 | 31 | 30 | 31 | 33 | 32 | 37 | 33 | 33 | 33 | 35 | 32 | 25 | 37 | 32 | 36 | 31 | 43 | 37 | 35 | 28 | 41 | 34 | 39 | 31 | 47 | 40 | 37 | 29 | 39 | 33 | 40 | 34 | 44 | 38 | [5 empty] | - | [12 empty] | - | [12 empty] | - | [12 empty] | - | [12 empty] | - | [12 empty] | - | [12 empty] | - | [12 empty] | - | [12 empty] | - | [12 empty] | - | [10 empty] | 2 | 1 | 2 | 2 | 2 | 1 | 2 | 1 | 2 | 1 | 1 | 1 | 3 | PET Bottles
7 | Chennai-Kannagi Nagar-School-Corporation Primary School | TBD | 0 | Naturally Ventillated |  |  | 2014 | 2019 |  | 8 | 8 | 2 | 6 |  |  | 1 |  |  | No |  |  | No | [8 empty] | 5 | 4 |  | 4 | 5 | 5 | 11.3099 | Low (0 to 3/12) |  | Low (0 to 3/12) | [5 empty] | High | [11 empty] | Medium | [95 empty] | 0 | 83 | High | Medium | High |  | Medium | 35 | 35 | 34 | 31 | 32 | 34 | 39 | 36 | 36 | 32 | 37 | 36 | 35 | 35 | 34 | 31 | 32 | 34 | 39 | 36 | 36 | 32 | 37 | 36 | 35 | 35 | 34 | 31 | 32 | 34 | 39 | 36 | 36 | 32 | 37 | 36 | 36 | 29 | 42 | 35 | 42 | 34 | 45 | 38 | 32 | 24 | 35 | 27 | 35 | 28 | 39 | 30 | 38 | 30 | 43 | 40 | 43 | 33 | 49 | 45 | [5 empty] | - | [12 empty] | - | [12 empty] | - | [12 empty] | - | [12 empty] | - | [12 empty] | - | [12 empty] | - | [12 empty] | - | [12 empty] | - | [12 empty] | - | [10 empty] | 2 | 1 | 3 | 2 | 1 | 1 | 1 | 2 | 2 | 3 | 2 | 1 | 2 | Alufoil - Chain Sprocket | Ecoboard - Sliding | Ecoboard - Chain Sprocket | Alufoil - Sliding
8 | Chennai-Kannagi Nagar-School-Panchayat Union Primary School | TBD | 0 | Naturally Ventillated |  |  | 2015 | 2020 |  | 2 | 2 | 2 | 2 |  |  | 2 |  |  | Yes |  |  | No | [8 empty] | 5 | 4 |  | 8 | 10 | 5 | 21.8014 | Medium (3/12 to 9/12) |  | Medium (3/12 to 9/12) | [5 empty] | Low | [11 empty] | Low | [95 empty] | 0 | 83 | High | Medium | High |  | Medium | 31 | 31 | 35 | 31 | 31 | 30 | 36 | 34 | 38 | 36 | 34 | 34 | 31 | 31 | 35 | 31 | 31 | 30 | 36 | 34 | 38 | 36 | 34 | 34 | 31 | 31 | 35 | 31 | 31 | 30 | 36 | 34 | 38 | 36 | 34 | 34 | 37 | 29 | 41 | 37 | 43 | 33 | 44 | 42 | 33 | 26 | 37 | 34 | 38 | 31 | 41 | 39 | 30 | 28 | 35 | 32 | 34 | 34 | 38 | 36 | [5 empty] | - | [12 empty] | - | [12 empty] | - | [12 empty] | - | [12 empty] | - | [12 empty] | - | [12 empty] | - | [12 empty] | - | [12 empty] | - | [12 empty] | - | [10 empty] | 2 | 1 | 1 | 1 | 1 | 2 | 2 | 2 | 1 | 1 | 1 | 1 | 2 | PET Bottles | Wood Wool Panel | Dormer Window | Alufoil - Static
9 | Coimbatore-Vellalore-ICDS - Baalwadi-51_ICDS_33632050251 | TBD | 0 | Naturally Ventillated |  |  | 2016 | 2021 |  | 3 | 3 | 2 | 3 |  |  | 2 |  |  | Yes |  |  | Yes | [8 empty] | 8 | 7 |  | 6 | 8 | 8 | 14.0362 | Low (0 to 3/12) |  | Low (0 to 3/12) | [5 empty] | Medium | [11 empty] | High | [95 empty] | 0 | 74 | High | High | High |  | Medium | 32 | 31 | 35 | 31 | 30 | 31 | 37 | 32 | 37 | 36 | 33 | 33 | 32 | 31 | 35 | 31 | 30 | 31 | 37 | 32 | 37 | 36 | 33 | 33 | 32 | 31 | 35 | 31 | 30 | 31 | 37 | 32 | 37 | 36 | 33 | 33 | 33 | 27 | 39 | 31 | 36 | 30 | 44 | 37 | 38 | 36 | 42 | 40 | 44 | 39 | 45 | 46 | 30 | 22 | 32 | 28 | 35 | 25 | 36 | 32 | [5 empty] | - | [12 empty] | - | [12 empty] | - | [12 empty] | - | [12 empty] | - | [12 empty] | - | [12 empty] | - | [12 empty] | - | [12 empty] | - | [12 empty] | - | [10 empty] | 2 | 1 | 2 | 3 | 2 | 2 | 1 | 1 | 2 | 1 | 1 | 3 | 3
10 | Coimbatore-Vellalore-ICDS - Baalwadi-52_ICDS_33632050252 | TBD | 0 | Naturally Ventillated |  |  | 2017 | 2022 |  | 3 | 3 | 1 | 2 |  |  | 1 |  |  | Yes |  |  | No | [8 empty] | 8 | 5 |  | 6 | 8 | 8 | 14.0362 | Low (0 to 3/12) |  | Low (0 to 3/12) | [5 empty] | Low | [11 empty] | Medium | [95 empty] | 0 | 88 | High | Medium | High |  | Medium | 35 | 35 | 32 | 30 | 32 | 35 | 38 | 39 | 34 | 31 | 34 | 40 | 35 | 35 | 32 | 30 | 32 | 35 | 38 | 39 | 34 | 31 | 34 | 40 | 35 | 35 | 32 | 30 | 32 | 35 | 38 | 39 | 34 | 31 | 34 | 40 | 37 | 32 | 42 | 40 | 42 | 35 | 45 | 46 | 35 | 29 | 41 | 34 | 38 | 34 | 44 | 38 | 34 | 27 | 39 | 36 | 40 | 32 | 43 | 39 | [5 empty] | - | [12 empty] | - | [12 empty] | - | [12 empty] | - | [12 empty] | - | [12 empty] | - | [12 empty] | - | [12 empty] | - | [12 empty] | - | [12 empty] | - | [10 empty] | 2 | 1 | 1 | 2 | 2 | 1 | 1 | 1 | 3 | 1 | 1 | 1 | 2 | PET Bottles | Wood Wool Panel
11 | Coimbatore-Vellalore-ICDS - Baalwadi-54_ICDS_33632050254 | TBD | 0 | Naturally Ventillated |  |  | 2018 | 2023 |  | 4 | 4 | 3 | 1 |  |  | 1 |  |  | Yes |  |  | No | [8 empty] | 7 | 5 |  | 5 | 6 | 6 | 9.4623 | Low (0 to 3/12) |  | Low (0 to 3/12) | [5 empty] | Medium | [11 empty] | Medium | [95 empty] | 0 | 80 | High | Medium | High |  | High | 31 | 34 | 35 | 33 | 34 | 32 | 32 | 36 | 38 | 37 | 39 | 37 | 31 | 34 | 35 | 33 | 34 | 32 | 32 | 36 | 38 | 37 | 39 | 37 | 31 | 34 | 35 | 33 | 34 | 32 | 32 | 36 | 38 | 37 | 39 | 37 | 31 | 23 | 33 | 29 | 36 | 26 | 38 | 34 | 38 | 31 | 43 | 39 | 41 | 34 | 48 | 43 | 35 | 27 | 38 | 35 | 40 | 30 | 44 | 40 | [5 empty] | - | [12 empty] | - | [12 empty] | - | [12 empty] | - | [12 empty] | - | [12 empty] | - | [12 empty] | - | [12 empty] | - | [12 empty] | - | [12 empty] | - | [10 empty] | 1 | 1 | 2 | 2 | 1 | 1 | 1 | 2 | 2 | 1 | 1 | 1 | 3 | Ecoboard - Sliding | PET Bottles | Alufoil - Sliding
12 | 0 | [38 empty] | 0 | [113 empty] | 0 |  |  |  | 0 | [67 empty] | - | [12 empty] | - | [12 empty] | - | [12 empty] | - | [12 empty] | - | [12 empty] | - | [12 empty] | - | [12 empty] | - | [12 empty] | - | [12 empty] | - | [12 empty] | 0 | 0 | [6 empty] | 1
13 | 0 | [38 empty] | 0 | [113 empty] | 0 |  |  |  | 0 | [67 empty] | - | [12 empty] | - | [12 empty] | - | [12 empty] | - | [12 empty] | - | [12 empty] | - | [12 empty] | - | [12 empty] | - | [12 empty] | - | [12 empty] | - | [12 empty] | 0 | 0 | [6 empty] | 1
14 | 0 | [38 empty] | 0 | [113 empty] | 0 |  |  |  | 0 | [67 empty] | - | [12 empty] | - | [12 empty] | - | [12 empty] | - | [12 empty] | - | [12 empty] | - | [12 empty] | - | [12 empty] | - | [12 empty] | - | [12 empty] | - | [12 empty] | 0 | 0 | [6 empty] | 1
15 | 0 | [38 empty] | 0 | [113 empty] | 0 |  |  |  | 0 | [67 empty] | - | [12 empty] | - | [12 empty] | - | [12 empty] | - | [12 empty] | - | [12 empty] | - | [12 empty] | - | [12 empty] | - | [12 empty] | - | [12 empty] | - | [12 empty] | 0 | 0 | [6 empty] | 1
16 | 0 | [38 empty] | 0 | [113 empty] | 0 |  |  |  | 0 | [67 empty] | - | [12 empty] | - | [12 empty] | - | [12 empty] | - | [12 empty] | - | [12 empty] | - | [12 empty] | - | [12 empty] | - | [12 empty] | - | [12 empty] | - | [12 empty] | 0 | 0 | [6 empty] | 1
17 | 0 | [38 empty] | 0 | [113 empty] | 0 |  |  |  | 0 | [67 empty] | - | [12 empty] | - | [12 empty] | - | [12 empty] | - | [12 empty] | - | [12 empty] | - | [12 empty] | - | [12 empty] | - | [12 empty] | - | [12 empty] | - | [12 empty] | 0 | 0 | [6 empty] | 1
18 | 0 | [38 empty] | 0 | [113 empty] | 0 |  |  |  | 0 | [67 empty] | - | [12 empty] | - | [12 empty] | - | [12 empty] | - | [12 empty] | - | [12 empty] | - | [12 empty] | - | [12 empty] | - | [12 empty] | - | [12 empty] | - | [12 empty] | 0 | 0 | [6 empty] | 1
19 | 0 | [38 empty] | 0 | [113 empty] | 0 |  |  |  | 0 | [67 empty] | - | [12 empty] | - | [12 empty] | - | [12 empty] | - | [12 empty] | - | [12 empty] | - | [12 empty] | - | [12 empty] | - | [12 empty] | - | [12 empty] | - | [12 empty] | 0 | 0 | [6 empty] | 1
20 | 0 | [38 empty] | 0 | [113 empty] | 0 |  |  |  | 0 | [67 empty] | - | [12 empty] | - | [12 empty] | - | [12 empty] | - | [12 empty] | - | [12 empty] | - | [12 empty] | - | [12 empty] | - | [12 empty] | - | [12 empty] | - | [12 empty] | 0 | 0 | [6 empty] | 1
21 | 0 | [38 empty] | 0 | [113 empty] | 0 |  |  |  | 0 | [67 empty] | - | [12 empty] | - | [12 empty] | - | [12 empty] | - | [12 empty] | - | [12 empty] | - | [12 empty] | - | [12 empty] | - | [12 empty] | - | [12 empty] | - | [12 empty] | 0 | 0 | [6 empty] | 1
22 | 0 | [38 empty] | 0 | [113 empty] | 0 |  |  |  | 0 | [67 empty] | - | [12 empty] | - | [12 empty] | - | [12 empty] | - | [12 empty] | - | [12 empty] | - | [12 empty] | - | [12 empty] | - | [12 empty] | - | [12 empty] | - | [12 empty] | 0 | 0 | [6 empty] | 1
23 | 0 | [38 empty] | 0 | [113 empty] | 0 |  |  |  | 0 | [67 empty] | - | [12 empty] | - | [12 empty] | - | [12 empty] | - | [12 empty] | - | [12 empty] | - | [12 empty] | - | [12 empty] | - | [12 empty] | - | [12 empty] | - | [12 empty] | 0 | 0 | [6 empty] | 1
24 | 0 | [38 empty] | 0 | [113 empty] | 0 |  |  |  | 0 | [67 empty] | - | [12 empty] | - | [12 empty] | - | [12 empty] | - | [12 empty] | - | [12 empty] | - | [12 empty] | - | [12 empty] | - | [12 empty] | - | [12 empty] | - | [12 empty] | 0 | 0 | [6 empty] | 1
25 | 0 | [38 empty] | 0 | [113 empty] | 0 |  |  |  | 0 | [67 empty] | - | [12 empty] | - | [12 empty] | - | [12 empty] | - | [12 empty] | - | [12 empty] | - | [12 empty] | - | [12 empty] | - | [12 empty] | - | [12 empty] | - | [12 empty] | 0 | 0 | [6 empty] | 1
26 | 0 | [38 empty] | 0 | [113 empty] | 0 |  |  |  | 0 | [67 empty] | - | [12 empty] | - | [12 empty] | - | [12 empty] | - | [12 empty] | - | [12 empty] | - | [12 empty] | - | [12 empty] | - | [12 empty] | - | [12 empty] | - | [12 empty] | 0 | 0 | [6 empty] | 1
27 | [39 empty] | 0 | [113 empty] | 0 |  |  |  | 0 | [67 empty] | - | [12 empty] | - | [12 empty] | - | [12 empty] | - | [12 empty] | - | [12 empty] | - | [12 empty] | - | [12 empty] | - | [12 empty] | - | [12 empty] | - | [12 empty] | 0 | 0 | [6 empty] | 1
28 | [39 empty] | 0 | [113 empty] | 0 |  |  |  | 0 | [67 empty] | - | [12 empty] | - | [12 empty] | - | [12 empty] | - | [12 empty] | - | [12 empty] | - | [12 empty] | - | [12 empty] | - | [12 empty] | - | [12 empty] | - | [12 empty] | 0 | 0 | [6 empty] | 1
29 | [39 empty] | 0 | [113 empty] | 0 |  |  |  | 0 | [67 empty] | - | [12 empty] | - | [12 empty] | - | [12 empty] | - | [12 empty] | - | [12 empty] | - | [12 empty] | - | [12 empty] | - | [12 empty] | - | [12 empty] | - | [12 empty] | 0 | 0 | [6 empty] | 1
30 | [39 empty] | 0 | [113 empty] | 0 |  |  |  | 0 | [67 empty] | - | [12 empty] | - | [12 empty] | - | [12 empty] | - | [12 empty] | - | [12 empty] | - | [12 empty] | - | [12 empty] | - | [12 empty] | - | [12 empty] | - | [12 empty] | 0 | 0 | [6 empty] | 1
31 | [39 empty] | 0 | [113 empty] | 0 |  |  |  | 0 | [67 empty] | - | [12 empty] | - | [12 empty] | - | [12 empty] | - | [12 empty] | - | [12 empty] | - | [12 empty] | - | [12 empty] | - | [12 empty] | - | [12 empty] | - | [12 empty] | 0 | 0 | [6 empty] | 1
32 | [39 empty] | 0 | [113 empty] | 0 |  |  |  | 0 | [67 empty] | - | [12 empty] | - | [12 empty] | - | [12 empty] | - | [12 empty] | - | [12 empty] | - | [12 empty] | - | [12 empty] | - | [12 empty] | - | [12 empty] | - | [12 empty] | 0 | 0 | [6 empty] | 1
33 | [39 empty] | 0 | [113 empty] | 0 |  |  |  | 0 | [67 empty] | - | [12 empty] | - | [12 empty] | - | [12 empty] | - | [12 empty] | - | [12 empty] | - | [12 empty] | - | [12 empty] | - | [12 empty] | - | [12 empty] | - | [12 empty] | 0 | 0 | [6 empty] | 1
34 | [39 empty] | 0 | [113 empty] | 0 |  |  |  | 0 | [67 empty] | - | [12 empty] | - | [12 empty] | - | [12 empty] | - | [12 empty] | - | [12 empty] | - | [12 empty] | - | [12 empty] | - | [12 empty] | - | [12 empty] | - | [12 empty] | 0 | 0 | [6 empty] | 1
35 | [39 empty] | 0 | [113 empty] | 0 |  |  |  | 0 | [67 empty] | - | [12 empty] | - | [12 empty] | - | [12 empty] | - | [12 empty] | - | [12 empty] | - | [12 empty] | - | [12 empty] | - | [12 empty] | - | [12 empty] | - | [12 empty] | 0 | 0 | [6 empty] | 1
36 | [39 empty] | 0 | [113 empty] | 0 |  |  |  | 0 | [67 empty] | - | [12 empty] | - | [12 empty] | - | [12 empty] | - | [12 empty] | - | [12 empty] | - | [12 empty] | - | [12 empty] | - | [12 empty] | - | [12 empty] | - | [12 empty] | 0 | 0 | [6 empty] | 1
37 | [39 empty] | 0 | [113 empty] | 0 |  |  |  | 0 | [67 empty] | - | [12 empty] | - | [12 empty] | - | [12 empty] | - | [12 empty] | - | [12 empty] | - | [12 empty] | - | [12 empty] | - | [12 empty] | - | [12 empty] | - | [12 empty] | 0 | 0 | [6 empty] | 1
38 | [39 empty] | 0 | [113 empty] | 0 |  |  |  | 0 | [67 empty] | - | [12 empty] | - | [12 empty] | - | [12 empty] | - | [12 empty] | - | [12 empty] | - | [12 empty] | - | [12 empty] | - | [12 empty] | - | [12 empty] | - | [12 empty] | 0 | 0 | [6 empty] | 1
39 | [39 empty] | 0 | [113 empty] | 0 |  |  |  | 0 | [67 empty] | - | [12 empty] | - | [12 empty] | - | [12 empty] | - | [12 empty] | - | [12 empty] | - | [12 empty] | - | [12 empty] | - | [12 empty] | - | [12 empty] | - | [12 empty] | 0 | 0 | [6 empty] | 1
40 | [39 empty] | 0 | [113 empty] | 0 |  |  |  | 0 | [67 empty] | - | [12 empty] | - | [12 empty] | - | [12 empty] | - | [12 empty] | - | [12 empty] | - | [12 empty] | - | [12 empty] | - | [12 empty] | - | [12 empty] | - | [12 empty] | 0 | 0 | [6 empty] | 1
41 | [39 empty] | 0 | [113 empty] | 0 |  |  |  | 0 | [67 empty] | - | [12 empty] | - | [12 empty] | - | [12 empty] | - | [12 empty] | - | [12 empty] | - | [12 empty] | - | [12 empty] | - | [12 empty] | - | [12 empty] | - | [12 empty] | 0 | 0 | [6 empty] | 1
42 | [39 empty] | 0 | [113 empty] | 0 |  |  |  | 0 | [67 empty] | - | [12 empty] | - | [12 empty] | - | [12 empty] | - | [12 empty] | - | [12 empty] | - | [12 empty] | - | [12 empty] | - | [12 empty] | - | [12 empty] | - | [12 empty] | 0 | 0 | [6 empty] | 1
43 | [39 empty] | 0 | [113 empty] | 0 |  |  |  | 0 | [67 empty] | - | [12 empty] | - | [12 empty] | - | [12 empty] | - | [12 empty] | - | [12 empty] | - | [12 empty] | - | [12 empty] | - | [12 empty] | - | [12 empty] | - | [12 empty] | 0 | 0 | [6 empty] | 1
44 | [39 empty] | 0 | [113 empty] | 0 |  |  |  | 0 | [67 empty] | - | [12 empty] | - | [12 empty] | - | [12 empty] | - | [12 empty] | - | [12 empty] | - | [12 empty] | - | [12 empty] | - | [12 empty] | - | [12 empty] | - | [12 empty] | 0 | 0 | [6 empty] | 1
45 | [39 empty] | 0 | [113 empty] | 0 |  |  |  | 0 | [67 empty] | - | [12 empty] | - | [12 empty] | - | [12 empty] | - | [12 empty] | - | [12 empty] | - | [12 empty] | - | [12 empty] | - | [12 empty] | - | [12 empty] | - | [12 empty] | 0 | 0 | [6 empty] | 1
46 | [39 empty] | 0 | [113 empty] | 0 |  |  |  | 0 | [67 empty] | - | [12 empty] | - | [12 empty] | - | [12 empty] | - | [12 empty] | - | [12 empty] | - | [12 empty] | - | [12 empty] | - | [12 empty] | - | [12 empty] | - | [12 empty] | 0 | 0 | [6 empty] | 1
47 | [39 empty] | 0 | [113 empty] | 0 |  |  |  | 0 | [67 empty] | - | [12 empty] | - | [12 empty] | - | [12 empty] | - | [12 empty] | - | [12 empty] | - | [12 empty] | - | [12 empty] | - | [12 empty] | - | [12 empty] | - | [12 empty] | 0 | 0 | [6 empty] | 1
48 | [39 empty] | 0 | [113 empty] | 0 |  |  |  | 0 | [67 empty] | - | [12 empty] | - | [12 empty] | - | [12 empty] | - | [12 empty] | - | [12 empty] | - | [12 empty] | - | [12 empty] | - | [12 empty] | - | [12 empty] | - | [12 empty] | 0 | 0 | [6 empty] | 1
49 | [39 empty] | 0 | [113 empty] | 0 |  |  |  | 0 | [67 empty] | - | [12 empty] | - | [12 empty] | - | [12 empty] | - | [12 empty] | - | [12 empty] | - | [12 empty] | - | [12 empty] | - | [12 empty] | - | [12 empty] | - | [12 empty] | 0 | 0 | [6 empty] | 1
50 | [39 empty] | 0 | [113 empty] | 0 |  |  |  | 0 | [67 empty] | - | [12 empty] | - | [12 empty] | - | [12 empty] | - | [12 empty] | - | [12 empty] | - | [12 empty] | - | [12 empty] | - | [12 empty] | - | [12 empty] | - | [12 empty] | 0 | 0 | [6 empty] | 1
51 | [39 empty] | 0 | [113 empty] | 0 |  |  |  | 0 | [67 empty] | - | [12 empty] | - | [12 empty] | - | [12 empty] | - | [12 empty] | - | [12 empty] | - | [12 empty] | - | [12 empty] | - | [12 empty] | - | [12 empty] | - | [12 empty] | 0 | 0 | [6 empty] | 1
52 | [39 empty] | 0 | [113 empty] | 0 |  |  |  | 0 | [67 empty] | - | [12 empty] | - | [12 empty] | - | [12 empty] | - | [12 empty] | - | [12 empty] | - | [12 empty] | - | [12 empty] | - | [12 empty] | - | [12 empty] | - | [12 empty] | 0 | 0 | [6 empty] | 1
53 | [39 empty] | 0 | [113 empty] | 0 |  |  |  | 0 | [67 empty] | - | [12 empty] | - | [12 empty] | - | [12 empty] | - | [12 empty] | - | [12 empty] | - | [12 empty] | - | [12 empty] | - | [12 empty] | - | [12 empty] | - | [12 empty] | 0 | 0 | [6 empty] | 1
54 | [39 empty] | 0 | [113 empty] | 0 |  |  |  | 0 | [67 empty] | - | [12 empty] | - | [12 empty] | - | [12 empty] | - | [12 empty] | - | [12 empty] | - | [12 empty] | - | [12 empty] | - | [12 empty] | - | [12 empty] | - | [12 empty] | 0 | 0 | [6 empty] | 1
55 | [39 empty] | 0 | [113 empty] | 0 |  |  |  | 0 | [67 empty] | - | [12 empty] | - | [12 empty] | - | [12 empty] | - | [12 empty] | - | [12 empty] | - | [12 empty] | - | [12 empty] | - | [12 empty] | - | [12 empty] | - | [12 empty] | 0 | 0 | [6 empty] | 1
56 | [39 empty] | 0 | [113 empty] | 0 |  |  |  | 0 | [67 empty] | - | [12 empty] | - | [12 empty] | - | [12 empty] | - | [12 empty] | - | [12 empty] | - | [12 empty] | - | [12 empty] | - | [12 empty] | - | [12 empty] | - | [12 empty] | 0 | 0 | [6 empty] | 1
57 | [39 empty] | 0 | [113 empty] | 0 |  |  |  | 0 | [67 empty] | - | [12 empty] | - | [12 empty] | - | [12 empty] | - | [12 empty] | - | [12 empty] | - | [12 empty] | - | [12 empty] | - | [12 empty] | - | [12 empty] | - | [12 empty] | 0 | 0 | [6 empty] | 1
58 | [39 empty] | 0 | [113 empty] | 0 |  |  |  | 0 | [67 empty] | - | [12 empty] | - | [12 empty] | - | [12 empty] | - | [12 empty] | - | [12 empty] | - | [12 empty] | - | [12 empty] | - | [12 empty] | - | [12 empty] | - | [12 empty] | 0 | 0 | [6 empty] | 1
59 | [39 empty] | 0 | [113 empty] | 0 |  |  |  | 0 | [67 empty] | - | [12 empty] | - | [12 empty] | - | [12 empty] | - | [12 empty] | - | [12 empty] | - | [12 empty] | - | [12 empty] | - | [12 empty] | - | [12 empty] | - | [12 empty] | 0 | 0 | [6 empty] | 1
60 | [39 empty] | 0 | [113 empty] | 0 |  |  |  | 0 | [67 empty] | - | [12 empty] | - | [12 empty] | - | [12 empty] | - | [12 empty] | - | [12 empty] | - | [12 empty] | - | [12 empty] | - | [12 empty] | - | [12 empty] | - | [12 empty] | 0 | 0 | [6 empty] | 1
61 | [39 empty] | 0 | [113 empty] | 0 |  |  |  | 0 | [67 empty] | - | [12 empty] | - | [12 empty] | - | [12 empty] | - | [12 empty] | - | [12 empty] | - | [12 empty] | - | [12 empty] | - | [12 empty] | - | [12 empty] | - | [12 empty] | 0 | 0 | [6 empty] | 1
62 | [39 empty] | 0 | [113 empty] | 0 |  |  |  | 0 | [67 empty] | - | [12 empty] | - | [12 empty] | - | [12 empty] | - | [12 empty] | - | [12 empty] | - | [12 empty] | - | [12 empty] | - | [12 empty] | - | [12 empty] | - | [12 empty] | 0 | 0 | [6 empty] | 1
63 | [39 empty] | 0 | [113 empty] | 0 |  |  |  | 0 | [67 empty] | - | [12 empty] | - | [12 empty] | - | [12 empty] | - | [12 empty] | - | [12 empty] | - | [12 empty] | - | [12 empty] | - | [12 empty] | - | [12 empty] | - | [12 empty] | 0 | 0 | [6 empty] | 1
64 | [39 empty] | 0 | [113 empty] | 0 |  |  |  | 0 | [67 empty] | - | [12 empty] | - | [12 empty] | - | [12 empty] | - | [12 empty] | - | [12 empty] | - | [12 empty] | - | [12 empty] | - | [12 empty] | - | [12 empty] | - | [12 empty] | 0 | 0 | [6 empty] | 1
65 | [39 empty] | 0 | [113 empty] | 0 |  |  |  | 0 | [67 empty] | - | [12 empty] | - | [12 empty] | - | [12 empty] | - | [12 empty] | - | [12 empty] | - | [12 empty] | - | [12 empty] | - | [12 empty] | - | [12 empty] | - | [12 empty] | 0 | 0 | [6 empty] | 1
66 | [39 empty] | 0 | [113 empty] | 0 |  |  |  | 0 | [67 empty] | - | [12 empty] | - | [12 empty] | - | [12 empty] | - | [12 empty] | - | [12 empty] | - | [12 empty] | - | [12 empty] | - | [12 empty] | - | [12 empty] | - | [12 empty] | 0 | 0 | [6 empty] | 1
67 | [39 empty] | 0 | [113 empty] | 0 |  |  |  | 0 | [67 empty] | - | [12 empty] | - | [12 empty] | - | [12 empty] | - | [12 empty] | - | [12 empty] | - | [12 empty] | - | [12 empty] | - | [12 empty] | - | [12 empty] | - | [12 empty] | 0 | 0 | [6 empty] | 1
68 | [39 empty] | 0 | [113 empty] | 0 |  |  |  | 0 | [67 empty] | - | [12 empty] | - | [12 empty] | - | [12 empty] | - | [12 empty] | - | [12 empty] | - | [12 empty] | - | [12 empty] | - | [12 empty] | - | [12 empty] | - | [12 empty] | 0 | 0 | [6 empty] | 1
69 | [39 empty] | 0 | [113 empty] | 0 |  |  |  | 0 | [67 empty] | - | [12 empty] | - | [12 empty] | - | [12 empty] | - | [12 empty] | - | [12 empty] | - | [12 empty] | - | [12 empty] | - | [12 empty] | - | [12 empty] | - | [12 empty] | 0 | 0 | [6 empty] | 1
70 | [39 empty] | 0 | [113 empty] | 0 |  |  |  | 0 | [67 empty] | - | [12 empty] | - | [12 empty] | - | [12 empty] | - | [12 empty] | - | [12 empty] | - | [12 empty] | - | [12 empty] | - | [12 empty] | - | [12 empty] | - | [12 empty] | 0 | 0 | [6 empty] | 1
71 | [39 empty] | 0 | [113 empty] | 0 |  |  |  | 0 | [67 empty] | - | [12 empty] | - | [12 empty] | - | [12 empty] | - | [12 empty] | - | [12 empty] | - | [12 empty] | - | [12 empty] | - | [12 empty] | - | [12 empty] | - | [12 empty] | 0 | 0 | [6 empty] | 1
72 | [39 empty] | 0 | [113 empty] | 0 |  |  |  | 0 | [67 empty] | - | [12 empty] | - | [12 empty] | - | [12 empty] | - | [12 empty] | - | [12 empty] | - | [12 empty] | - | [12 empty] | - | [12 empty] | - | [12 empty] | - | [12 empty] | 0 | 0 | [6 empty] | 1
73 | [39 empty] | 0 | [113 empty] | 0 |  |  |  | 0 | [67 empty] | - | [12 empty] | - | [12 empty] | - | [12 empty] | - | [12 empty] | - | [12 empty] | - | [12 empty] | - | [12 empty] | - | [12 empty] | - | [12 empty] | - | [12 empty] | 0 | 0 | [6 empty] | 1
74 | [39 empty] | 0 | [113 empty] | 0 |  |  |  | 0 | [67 empty] | - | [12 empty] | - | [12 empty] | - | [12 empty] | - | [12 empty] | - | [12 empty] | - | [12 empty] | - | [12 empty] | - | [12 empty] | - | [12 empty] | - | [12 empty] | 0 | 0 | [6 empty] | 1
75 | [39 empty] | 0 | [113 empty] | 0 |  |  |  | 0 | [67 empty] | - | [12 empty] | - | [12 empty] | - | [12 empty] | - | [12 empty] | - | [12 empty] | - | [12 empty] | - | [12 empty] | - | [12 empty] | - | [12 empty] | - | [12 empty] | 0 | 0 | [6 empty] | 1
76 | [39 empty] | 0 | [113 empty] | 0 |  |  |  | 0 | [67 empty] | - | [12 empty] | - | [12 empty] | - | [12 empty] | - | [12 empty] | - | [12 empty] | - | [12 empty] | - | [12 empty] | - | [12 empty] | - | [12 empty] | - | [12 empty] | 0 | 0 | [6 empty] | 1
77 | [39 empty] | 0 | [113 empty] | 0 |  |  |  | 0 | [67 empty] | - | [12 empty] | - | [12 empty] | - | [12 empty] | - | [12 empty] | - | [12 empty] | - | [12 empty] | - | [12 empty] | - | [12 empty] | - | [12 empty] | - | [12 empty] | 0 | 0 | [6 empty] | 1
78 | [39 empty] | 0 | [113 empty] | 0 |  |  |  | 0 | [67 empty] | - | [12 empty] | - | [12 empty] | - | [12 empty] | - | [12 empty] | - | [12 empty] | - | [12 empty] | - | [12 empty] | - | [12 empty] | - | [12 empty] | - | [12 empty] | 0 | 0 | [6 empty] | 1
79 | [39 empty] | 0 | [113 empty] | 0 |  |  |  | 0 | [67 empty] | - | [12 empty] | - | [12 empty] | - | [12 empty] | - | [12 empty] | - | [12 empty] | - | [12 empty] | - | [12 empty] | - | [12 empty] | - | [12 empty] | - | [12 empty] | 0 | 0 | [6 empty] | 1
80 | [39 empty] | 0 | [113 empty] | 0 |  |  |  | 0 | [67 empty] | - | [12 empty] | - | [12 empty] | - | [12 empty] | - | [12 empty] | - | [12 empty] | - | [12 empty] | - | [12 empty] | - | [12 empty] | - | [12 empty] | - | [12 empty] | 0 | 0 | [6 empty] | 1
81 | [39 empty] | 0 | [113 empty] | 0 |  |  |  | 0 | [67 empty] | - | [12 empty] | - | [12 empty] | - | [12 empty] | - | [12 empty] | - | [12 empty] | - | [12 empty] | - | [12 empty] | - | [12 empty] | - | [12 empty] | - | [12 empty] | 0 | 0 | [6 empty] | 1
82 | [39 empty] | 0 | [113 empty] | 0 |  |  |  | 0 | [67 empty] | - | [12 empty] | - | [12 empty] | - | [12 empty] | - | [12 empty] | - | [12 empty] | - | [12 empty] | - | [12 empty] | - | [12 empty] | - | [12 empty] | - | [12 empty] | 0 | 0 | [6 empty] | 1
83 | [39 empty] | 0 | [113 empty] | 0 |  |  |  | 0 | [67 empty] | - | [12 empty] | - | [12 empty] | - | [12 empty] | - | [12 empty] | - | [12 empty] | - | [12 empty] | - | [12 empty] | - | [12 empty] | - | [12 empty] | - | [12 empty] | 0 | 0 | [6 empty] | 1
84 | [39 empty] | 0 | [113 empty] | 0 |  |  |  | 0 | [67 empty] | - | [12 empty] | - | [12 empty] | - | [12 empty] | - | [12 empty] | - | [12 empty] | - | [12 empty] | - | [12 empty] | - | [12 empty] | - | [12 empty] | - | [12 empty] | 0 | 0 | [6 empty] | 1
85 | [39 empty] | 0 | [113 empty] | 0 |  |  |  | 0 | [67 empty] | - | [12 empty] | - | [12 empty] | - | [12 empty] | - | [12 empty] | - | [12 empty] | - | [12 empty] | - | [12 empty] | - | [12 empty] | - | [12 empty] | - | [12 empty] | 0 | 0 | [6 empty] | 1
86 | [39 empty] | 0 | [113 empty] | 0 |  |  |  | 0 | [67 empty] | - | [12 empty] | - | [12 empty] | - | [12 empty] | - | [12 empty] | - | [12 empty] | - | [12 empty] | - | [12 empty] | - | [12 empty] | - | [12 empty] | - | [12 empty] | 0 | 0 | [6 empty] | 1
87 | [39 empty] | 0 | [113 empty] | 0 |  |  |  | 0 | [67 empty] | - | [12 empty] | - | [12 empty] | - | [12 empty] | - | [12 empty] | - | [12 empty] | - | [12 empty] | - | [12 empty] | - | [12 empty] | - | [12 empty] | - | [12 empty] | 0 | 0 | [6 empty] | 1
88 | [39 empty] | 0 | [113 empty] | 0 |  |  |  | 0 | [67 empty] | - | [12 empty] | - | [12 empty] | - | [12 empty] | - | [12 empty] | - | [12 empty] | - | [12 empty] | - | [12 empty] | - | [12 empty] | - | [12 empty] | - | [12 empty] | 0 | 0 | [6 empty] | 1
89 | [39 empty] | 0 | [113 empty] | 0 |  |  |  | 0 | [67 empty] | - | [12 empty] | - | [12 empty] | - | [12 empty] | - | [12 empty] | - | [12 empty] | - | [12 empty] | - | [12 empty] | - | [12 empty] | - | [12 empty] | - | [12 empty] | 0 | 0 | [6 empty] | 1
90 | [39 empty] | 0 | [113 empty] | 0 |  |  |  | 0 | [67 empty] | - | [12 empty] | - | [12 empty] | - | [12 empty] | - | [12 empty] | - | [12 empty] | - | [12 empty] | - | [12 empty] | - | [12 empty] | - | [12 empty] | - | [12 empty] | 0 | 0 | [6 empty] | 1
91 | [39 empty] | 0 | [113 empty] | 0 |  |  |  | 0 | [67 empty] | - | [12 empty] | - | [12 empty] | - | [12 empty] | - | [12 empty] | - | [12 empty] | - | [12 empty] | - | [12 empty] | - | [12 empty] | - | [12 empty] | - | [12 empty] | 0 | 0 | [6 empty] | 1
92 | [39 empty] | 0 | [113 empty] | 0 |  |  |  | 0 | [67 empty] | - | [12 empty] | - | [12 empty] | - | [12 empty] | - | [12 empty] | - | [12 empty] | - | [12 empty] | - | [12 empty] | - | [12 empty] | - | [12 empty] | - | [12 empty] | 0 | 0 | [6 empty] | 1
93 | [39 empty] | 0 | [113 empty] | 0 |  |  |  | 0 | [67 empty] | - | [12 empty] | - | [12 empty] | - | [12 empty] | - | [12 empty] | - | [12 empty] | - | [12 empty] | - | [12 empty] | - | [12 empty] | - | [12 empty] | - | [12 empty] | 0 | 0 | [6 empty] | 1
94 | [39 empty] | 0 | [113 empty] | 0 |  |  |  | 0 | [67 empty] | - | [12 empty] | - | [12 empty] | - | [12 empty] | - | [12 empty] | - | [12 empty] | - | [12 empty] | - | [12 empty] | - | [12 empty] | - | [12 empty] | - | [12 empty] | 0 | 0 | [6 empty] | 1
95 | [39 empty] | 0 | [113 empty] | 0 |  |  |  | 0 | [67 empty] | - | [12 empty] | - | [12 empty] | - | [12 empty] | - | [12 empty] | - | [12 empty] | - | [12 empty] | - | [12 empty] | - | [12 empty] | - | [12 empty] | - | [12 empty] | 0 | 0 | [6 empty] | 1
96 | [39 empty] | 0 | [113 empty] | 0 |  |  |  | 0 | [67 empty] | - | [12 empty] | - | [12 empty] | - | [12 empty] | - | [12 empty] | - | [12 empty] | - | [12 empty] | - | [12 empty] | - | [12 empty] | - | [12 empty] | - | [12 empty] | 0 | 0 | [6 empty] | 1
97 | [39 empty] | 0 | [113 empty] | 0 |  |  |  | 0 | [67 empty] | - | [12 empty] | - | [12 empty] | - | [12 empty] | - | [12 empty] | - | [12 empty] | - | [12 empty] | - | [12 empty] | - | [12 empty] | - | [12 empty] | - | [12 empty] | 0 | 0 | [6 empty] | 1
98 | [39 empty] | 0 | [113 empty] | 0 |  |  |  | 0 | [67 empty] | - | [12 empty] | - | [12 empty] | - | [12 empty] | - | [12 empty] | - | [12 empty] | - | [12 empty] | - | [12 empty] | - | [12 empty] | - | [12 empty] | - | [12 empty] | 0 | 0 | [6 empty] | 1
99 | [39 empty] | 0 | [113 empty] | 0 |  |  |  | 0 | [67 empty] | - | [12 empty] | - | [12 empty] | - | [12 empty] | - | [12 empty] | - | [12 empty] | - | [12 empty] | - | [12 empty] | - | [12 empty] | - | [12 empty] | - | [12 empty] | 0 | 0 | [6 empty] | 1
100 | [39 empty] | 0 | [113 empty] | 0 |  |  |  | 0 | [67 empty] | - | [12 empty] | - | [12 empty] | - | [12 empty] | - | [12 empty] | - | [12 empty] | - | [12 empty] | - | [12 empty] | - | [12 empty] | - | [12 empty] | - | [12 empty] | 0 | 0 | [6 empty] | 1
101 | [39 empty] | 0 | [113 empty] | 0 |  |  |  | 0 | [67 empty] | - | [12 empty] | - | [12 empty] | - | [12 empty] | - | [12 empty] | - | [12 empty] | - | [12 empty] | - | [12 empty] | - | [12 empty] | - | [12 empty] | - | [12 empty] | 0 | 0 | [6 empty] | 1
102 | [39 empty] | 0 | [113 empty] | 0 |  |  |  | 0 | [67 empty] | - | [12 empty] | - | [12 empty] | - | [12 empty] | - | [12 empty] | - | [12 empty] | - | [12 empty] | - | [12 empty] | - | [12 empty] | - | [12 empty] | - | [12 empty] | 0 | 0 | [6 empty] | 1
103 | [39 empty] | 0 | [113 empty] | 0 |  |  |  | 0 | [67 empty] | - | [12 empty] | - | [12 empty] | - | [12 empty] | - | [12 empty] | - | [12 empty] | - | [12 empty] | - | [12 empty] | - | [12 empty] | - | [12 empty] | - | [12 empty] | 0 | 0 | [6 empty] | 1
104 | [39 empty] | 0 | [113 empty] | 0 |  |  |  | 0 | [67 empty] | - | [12 empty] | - | [12 empty] | - | [12 empty] | - | [12 empty] | - | [12 empty] | - | [12 empty] | - | [12 empty] | - | [12 empty] | - | [12 empty] | - | [12 empty] | 0 | 0 | [6 empty] | 1
105 | [39 empty] | 0 | [113 empty] | 0 |  |  |  | 0 | [67 empty] | - | [12 empty] | - | [12 empty] | - | [12 empty] | - | [12 empty] | - | [12 empty] | - | [12 empty] | - | [12 empty] | - | [12 empty] | - | [12 empty] | - | [12 empty] | 0 | 0 | [6 empty] | 1
106 | [39 empty] | 0 | [113 empty] | 0 |  |  |  | 0 | [67 empty] | - | [12 empty] | - | [12 empty] | - | [12 empty] | - | [12 empty] | - | [12 empty] | - | [12 empty] | - | [12 empty] | - | [12 empty] | - | [12 empty] | - | [12 empty] | 0 | 0 | [6 empty] | 1
107 | [39 empty] | 0 | [113 empty] | 0 |  |  |  | 0 | [67 empty] | - | [12 empty] | - | [12 empty] | - | [12 empty] | - | [12 empty] | - | [12 empty] | - | [12 empty] | - | [12 empty] | - | [12 empty] | - | [12 empty] | - | [12 empty] | 0 | 0 | [6 empty] | 1
108 | [39 empty] | 0 | [113 empty] | 0 |  |  |  | 0 | [67 empty] | - | [12 empty] | - | [12 empty] | - | [12 empty] | - | [12 empty] | - | [12 empty] | - | [12 empty] | - | [12 empty] | - | [12 empty] | - | [12 empty] | - | [12 empty] | 0 | 0 | [6 empty] | 1
109 | [39 empty] | 0 | [113 empty] | 0 |  |  |  | 0 | [67 empty] | - | [12 empty] | - | [12 empty] | - | [12 empty] | - | [12 empty] | - | [12 empty] | - | [12 empty] | - | [12 empty] | - | [12 empty] | - | [12 empty] | - | [12 empty] | 0 | 0 | [6 empty] | 1
110 | [39 empty] | 0 | [113 empty] | 0 |  |  |  | 0 | [67 empty] | - | [12 empty] | - | [12 empty] | - | [12 empty] | - | [12 empty] | - | [12 empty] | - | [12 empty] | - | [12 empty] | - | [12 empty] | - | [12 empty] | - | [12 empty] | 0 | 0 | [6 empty] | 1
111 | [39 empty] | 0 | [113 empty] | 0 |  |  |  | 0 | [67 empty] | - | [12 empty] | - | [12 empty] | - | [12 empty] | - | [12 empty] | - | [12 empty] | - | [12 empty] | - | [12 empty] | - | [12 empty] | - | [12 empty] | - | [12 empty] | 0 | 0 | [6 empty] | 1
112 | [39 empty] | 0 | [113 empty] | 0 |  |  |  | 0 | [67 empty] | - | [12 empty] | - | [12 empty] | - | [12 empty] | - | [12 empty] | - | [12 empty] | - | [12 empty] | - | [12 empty] | - | [12 empty] | - | [12 empty] | - | [12 empty] | 0 | 0 | [6 empty] | 1
113 | [39 empty] | 0 | [113 empty] | 0 |  |  |  | 0 | [67 empty] | - | [12 empty] | - | [12 empty] | - | [12 empty] | - | [12 empty] | - | [12 empty] | - | [12 empty] | - | [12 empty] | - | [12 empty] | - | [12 empty] | - | [12 empty] | 0 | 0 | [6 empty] | 1
114 | [39 empty] | 0 | [113 empty] | 0 |  |  |  | 0 | [67 empty] | - | [12 empty] | - | [12 empty] | - | [12 empty] | - | [12 empty] | - | [12 empty] | - | [12 empty] | - | [12 empty] | - | [12 empty] | - | [12 empty] | - | [12 empty] | 0 | 0 | [6 empty] | 1
115 | [39 empty] | 0 | [113 empty] | 0 |  |  |  | 0 | [67 empty] | - | [12 empty] | - | [12 empty] | - | [12 empty] | - | [12 empty] | - | [12 empty] | - | [12 empty] | - | [12 empty] | - | [12 empty] | - | [12 empty] | - | [12 empty] | 0 | 0 | [6 empty] | 1
116 | [39 empty] | 0 | [113 empty] | 0 |  |  |  | 0 | [67 empty] | - | [12 empty] | - | [12 empty] | - | [12 empty] | - | [12 empty] | - | [12 empty] | - | [12 empty] | - | [12 empty] | - | [12 empty] | - | [12 empty] | - | [12 empty] | 0 | 0 | [6 empty] | 1
117 | [39 empty] | 0 | [113 empty] | 0 |  |  |  | 0 | [67 empty] | - | [12 empty] | - | [12 empty] | - | [12 empty] | - | [12 empty] | - | [12 empty] | - | [12 empty] | - | [12 empty] | - | [12 empty] | - | [12 empty] | - | [12 empty] | 0 | 0 | [6 empty] | 1
118 | [39 empty] | 0 | [113 empty] | 0 |  |  |  | 0 | [67 empty] | - | [12 empty] | - | [12 empty] | - | [12 empty] | - | [12 empty] | - | [12 empty] | - | [12 empty] | - | [12 empty] | - | [12 empty] | - | [12 empty] | - | [12 empty] | 0 | 0 | [6 empty] | 1
119 | [39 empty] | 0 | [113 empty] | 0 |  |  |  | 0 | [67 empty] | - | [12 empty] | - | [12 empty] | - | [12 empty] | - | [12 empty] | - | [12 empty] | - | [12 empty] | - | [12 empty] | - | [12 empty] | - | [12 empty] | - | [12 empty] | 0 | 0 | [6 empty] | 1
120 | [39 empty] | 0 | [113 empty] | 0 |  |  |  | 0 | [67 empty] | - | [12 empty] | - | [12 empty] | - | [12 empty] | - | [12 empty] | - | [12 empty] | - | [12 empty] | - | [12 empty] | - | [12 empty] | - | [12 empty] | - | [12 empty] | 0 | 0 | [6 empty] | 1
121 | [39 empty] | 0 | [113 empty] | 0 |  |  |  | 0 | [67 empty] | - | [12 empty] | - | [12 empty] | - | [12 empty] | - | [12 empty] | - | [12 empty] | - | [12 empty] | - | [12 empty] | - | [12 empty] | - | [12 empty] | - | [12 empty] | 0 | 0 | [6 empty] | 1
122 | [39 empty] | 0 | [113 empty] | 0 |  |  |  | 0 | [67 empty] | - | [12 empty] | - | [12 empty] | - | [12 empty] | - | [12 empty] | - | [12 empty] | - | [12 empty] | - | [12 empty] | - | [12 empty] | - | [12 empty] | - | [12 empty] | 0 | 0 | [6 empty] | 1
123 | [39 empty] | 0 | [113 empty] | 0 |  |  |  | 0 | [67 empty] | - | [12 empty] | - | [12 empty] | - | [12 empty] | - | [12 empty] | - | [12 empty] | - | [12 empty] | - | [12 empty] | - | [12 empty] | - | [12 empty] | - | [12 empty] | 0 | 0 | [6 empty] | 1
124 | [39 empty] | 0 | [113 empty] | 0 |  |  |  | 0 | [67 empty] | - | [12 empty] | - | [12 empty] | - | [12 empty] | - | [12 empty] | - | [12 empty] | - | [12 empty] | - | [12 empty] | - | [12 empty] | - | [12 empty] | - | [12 empty] | 0 | 0 | [6 empty] | 1
125 | [39 empty] | 0 | [113 empty] | 0 |  |  |  | 0 | [67 empty] | - | [12 empty] | - | [12 empty] | - | [12 empty] | - | [12 empty] | - | [12 empty] | - | [12 empty] | - | [12 empty] | - | [12 empty] | - | [12 empty] | - | [12 empty] | 0 | 0 | [6 empty] | 1
126 | [39 empty] | 0 | [113 empty] | 0 |  |  |  | 0 | [67 empty] | - | [12 empty] | - | [12 empty] | - | [12 empty] | - | [12 empty] | - | [12 empty] | - | [12 empty] | - | [12 empty] | - | [12 empty] | - | [12 empty] | - | [12 empty] | 0 | 0 | [6 empty] | 1
127 | [39 empty] | 0 | [113 empty] | 0 |  |  |  | 0 | [67 empty] | - | [12 empty] | - | [12 empty] | - | [12 empty] | - | [12 empty] | - | [12 empty] | - | [12 empty] | - | [12 empty] | - | [12 empty] | - | [12 empty] | - | [12 empty] | 0 | 0 | [6 empty] | 1
128 | [39 empty] | 0 | [113 empty] | 0 |  |  |  | 0 | [67 empty] | - | [12 empty] | - | [12 empty] | - | [12 empty] | - | [12 empty] | - | [12 empty] | - | [12 empty] | - | [12 empty] | - | [12 empty] | - | [12 empty] | - | [12 empty] | 0 | 0 | [6 empty] | 1
129 | [39 empty] | 0 | [113 empty] | 0 |  |  |  | 0 | [67 empty] | - | [12 empty] | - | [12 empty] | - | [12 empty] | - | [12 empty] | - | [12 empty] | - | [12 empty] | - | [12 empty] | - | [12 empty] | - | [12 empty] | - | [12 empty] | 0 | 0 | [6 empty] | 1
130 | [39 empty] | 0 | [113 empty] | 0 |  |  |  | 0 | [67 empty] | - | [12 empty] | - | [12 empty] | - | [12 empty] | - | [12 empty] | - | [12 empty] | - | [12 empty] | - | [12 empty] | - | [12 empty] | - | [12 empty] | - | [12 empty] | 0 | 0 | [6 empty] | 1
131 | [39 empty] | 0 | [113 empty] | 0 |  |  |  | 0 | [67 empty] | - | [12 empty] | - | [12 empty] | - | [12 empty] | - | [12 empty] | - | [12 empty] | - | [12 empty] | - | [12 empty] | - | [12 empty] | - | [12 empty] | - | [12 empty] | 0 | 0 | [6 empty] | 1
132 | [39 empty] | 0 | [113 empty] | 0 |  |  |  | 0 | [67 empty] | - | [12 empty] | - | [12 empty] | - | [12 empty] | - | [12 empty] | - | [12 empty] | - | [12 empty] | - | [12 empty] | - | [12 empty] | - | [12 empty] | - | [12 empty] | 0 | 0 | [6 empty] | 1
133 | [39 empty] | 0 | [113 empty] | 0 |  |  |  | 0 | [67 empty] | - | [12 empty] | - | [12 empty] | - | [12 empty] | - | [12 empty] | - | [12 empty] | - | [12 empty] | - | [12 empty] | - | [12 empty] | - | [12 empty] | - | [12 empty] | 0 | 0 | [6 empty] | 1
134 | [39 empty] | 0 | [113 empty] | 0 |  |  |  | 0 | [67 empty] | - | [12 empty] | - | [12 empty] | - | [12 empty] | - | [12 empty] | - | [12 empty] | - | [12 empty] | - | [12 empty] | - | [12 empty] | - | [12 empty] | - | [12 empty] | 0 | 0 | [6 empty] | 1
135 | [39 empty] | 0 | [113 empty] | 0 |  |  |  | 0 | [67 empty] | - | [12 empty] | - | [12 empty] | - | [12 empty] | - | [12 empty] | - | [12 empty] | - | [12 empty] | - | [12 empty] | - | [12 empty] | - | [12 empty] | - | [12 empty] | 0 | 0 | [6 empty] | 1
136 | [39 empty] | 0 | [113 empty] | 0 |  |  |  | 0 | [67 empty] | - | [12 empty] | - | [12 empty] | - | [12 empty] | - | [12 empty] | - | [12 empty] | - | [12 empty] | - | [12 empty] | - | [12 empty] | - | [12 empty] | - | [12 empty] | 0 | 0 | [6 empty] | 1
137 | [39 empty] | 0 | [113 empty] | 0 |  |  |  | 0 | [67 empty] | - | [12 empty] | - | [12 empty] | - | [12 empty] | - | [12 empty] | - | [12 empty] | - | [12 empty] | - | [12 empty] | - | [12 empty] | - | [12 empty] | - | [12 empty] | 0 | 0 | [6 empty] | 1
138 | [39 empty] | 0 | [113 empty] | 0 |  |  |  | 0 | [67 empty] | - | [12 empty] | - | [12 empty] | - | [12 empty] | - | [12 empty] | - | [12 empty] | - | [12 empty] | - | [12 empty] | - | [12 empty] | - | [12 empty] | - | [12 empty] | 0 | 0 | [6 empty] | 1
139 | [39 empty] | 0 | [113 empty] | 0 |  |  |  | 0 | [67 empty] | - | [12 empty] | - | [12 empty] | - | [12 empty] | - | [12 empty] | - | [12 empty] | - | [12 empty] | - | [12 empty] | - | [12 empty] | - | [12 empty] | - | [12 empty] | 0 | 0 | [6 empty] | 1
140 | [39 empty] | 0 | [113 empty] | 0 |  |  |  | 0 | [67 empty] | - | [12 empty] | - | [12 empty] | - | [12 empty] | - | [12 empty] | - | [12 empty] | - | [12 empty] | - | [12 empty] | - | [12 empty] | - | [12 empty] | - | [12 empty] | 0 | 0 | [6 empty] | 1
141 | [39 empty] | 0 | [113 empty] | 0 |  |  |  | 0 | [67 empty] | - | [12 empty] | - | [12 empty] | - | [12 empty] | - | [12 empty] | - | [12 empty] | - | [12 empty] | - | [12 empty] | - | [12 empty] | - | [12 empty] | - | [12 empty] | 0 | 0 | [6 empty] | 1
142 | [39 empty] | 0 | [113 empty] | 0 |  |  |  | 0 | [67 empty] | - | [12 empty] | - | [12 empty] | - | [12 empty] | - | [12 empty] | - | [12 empty] | - | [12 empty] | - | [12 empty] | - | [12 empty] | - | [12 empty] | - | [12 empty] | 0 | 0 | [6 empty] | 1
143 | [39 empty] | 0 | [113 empty] | 0 |  |  |  | 0 | [67 empty] | - | [12 empty] | - | [12 empty] | - | [12 empty] | - | [12 empty] | - | [12 empty] | - | [12 empty] | - | [12 empty] | - | [12 empty] | - | [12 empty] | - | [12 empty] | 0 | 0 | [6 empty] | 1
144 | [39 empty] | 0 | [113 empty] | 0 |  |  |  | 0 | [67 empty] | - | [12 empty] | - | [12 empty] | - | [12 empty] | - | [12 empty] | - | [12 empty] | - | [12 empty] | - | [12 empty] | - | [12 empty] | - | [12 empty] | - | [12 empty] | 0 | 0 | [6 empty] | 1
145 | [39 empty] | 0 | [113 empty] | 0 |  |  |  | 0 | [67 empty] | - | [12 empty] | - | [12 empty] | - | [12 empty] | - | [12 empty] | - | [12 empty] | - | [12 empty] | - | [12 empty] | - | [12 empty] | - | [12 empty] | - | [12 empty] | 0 | 0 | [6 empty] | 1
146 | [39 empty] | 0 | [113 empty] | 0 |  |  |  | 0 | [67 empty] | - | [12 empty] | - | [12 empty] | - | [12 empty] | - | [12 empty] | - | [12 empty] | - | [12 empty] | - | [12 empty] | - | [12 empty] | - | [12 empty] | - | [12 empty] | 0 | 0 | [6 empty] | 1
147 | [39 empty] | 0 | [113 empty] | 0 |  |  |  | 0 | [67 empty] | - | [12 empty] | - | [12 empty] | - | [12 empty] | - | [12 empty] | - | [12 empty] | - | [12 empty] | - | [12 empty] | - | [12 empty] | - | [12 empty] | - | [12 empty] | 0 | 0 | [6 empty] | 1
148 | [39 empty] | 0 | [113 empty] | 0 |  |  |  | 0 | [67 empty] | - | [12 empty] | - | [12 empty] | - | [12 empty] | - | [12 empty] | - | [12 empty] | - | [12 empty] | - | [12 empty] | - | [12 empty] | - | [12 empty] | - | [12 empty] | 0 | 0 | [6 empty] | 1
149 | [39 empty] | 0 | [113 empty] | 0 |  |  |  | 0 | [67 empty] | - | [12 empty] | - | [12 empty] | - | [12 empty] | - | [12 empty] | - | [12 empty] | - | [12 empty] | - | [12 empty] | - | [12 empty] | - | [12 empty] | - | [12 empty] | 0 | 0 | [6 empty] | 1
150 | [39 empty] | 0 | [113 empty] | 0 |  |  |  | 0 | [67 empty] | - | [12 empty] | - | [12 empty] | - | [12 empty] | - | [12 empty] | - | [12 empty] | - | [12 empty] | - | [12 empty] | - | [12 empty] | - | [12 empty] | - | [12 empty] | 0 | 0 | [6 empty] | 1
151 | [39 empty] | 0 | [113 empty] | 0 |  |  |  | 0 | [67 empty] | - | [12 empty] | - | [12 empty] | - | [12 empty] | - | [12 empty] | - | [12 empty] | - | [12 empty] | - | [12 empty] | - | [12 empty] | - | [12 empty] | - | [12 empty] | 0 | 0 | [6 empty] | 1
152 | [39 empty] | 0 | [113 empty] | 0 |  |  |  | 0 | [67 empty] | - | [12 empty] | - | [12 empty] | - | [12 empty] | - | [12 empty] | - | [12 empty] | - | [12 empty] | - | [12 empty] | - | [12 empty] | - | [12 empty] | - | [12 empty] | 0 | 0 | [6 empty] | 1
153 | [39 empty] | 0 | [113 empty] | 0 |  |  |  | 0 | [67 empty] | - | [12 empty] | - | [12 empty] | - | [12 empty] | - | [12 empty] | - | [12 empty] | - | [12 empty] | - | [12 empty] | - | [12 empty] | - | [12 empty] | - | [12 empty] | 0 | 0 | [6 empty] | 1
154 | [39 empty] | 0 | [113 empty] | 0 |  |  |  | 0 | [67 empty] | - | [12 empty] | - | [12 empty] | - | [12 empty] | - | [12 empty] | - | [12 empty] | - | [12 empty] | - | [12 empty] | - | [12 empty] | - | [12 empty] | - | [12 empty] | 0 | 0 | [6 empty] | 1
155 | [39 empty] | 0 | [113 empty] | 0 |  |  |  | 0 | [67 empty] | - | [12 empty] | - | [12 empty] | - | [12 empty] | - | [12 empty] | - | [12 empty] | - | [12 empty] | - | [12 empty] | - | [12 empty] | - | [12 empty] | - | [12 empty] | 0 | 0 | [6 empty] | 1
156 | [39 empty] | 0 | [113 empty] | 0 |  |  |  | 0 | [67 empty] | - | [12 empty] | - | [12 empty] | - | [12 empty] | - | [12 empty] | - | [12 empty] | - | [12 empty] | - | [12 empty] | - | [12 empty] | - | [12 empty] | - | [12 empty] | 0 | 0 | [6 empty] | 1
157 | [39 empty] | 0 | [113 empty] | 0 |  |  |  | 0 | [67 empty] | - | [12 empty] | - | [12 empty] | - | [12 empty] | - | [12 empty] | - | [12 empty] | - | [12 empty] | - | [12 empty] | - | [12 empty] | - | [12 empty] | - | [12 empty] | 0 | 0 | [6 empty] | 1
158 | [39 empty] | 0 | [113 empty] | 0 |  |  |  | 0 | [67 empty] | - | [12 empty] | - | [12 empty] | - | [12 empty] | - | [12 empty] | - | [12 empty] | - | [12 empty] | - | [12 empty] | - | [12 empty] | - | [12 empty] | - | [12 empty] | 0 | 0 | [6 empty] | 1
159 | [39 empty] | 0 | [113 empty] | 0 |  |  |  | 0 | [67 empty] | - | [12 empty] | - | [12 empty] | - | [12 empty] | - | [12 empty] | - | [12 empty] | - | [12 empty] | - | [12 empty] | - | [12 empty] | - | [12 empty] | - | [12 empty] | 0 | 0 | [6 empty] | 1
160 | [39 empty] | 0 | [113 empty] | 0 |  |  |  | 0 | [67 empty] | - | [12 empty] | - | [12 empty] | - | [12 empty] | - | [12 empty] | - | [12 empty] | - | [12 empty] | - | [12 empty] | - | [12 empty] | - | [12 empty] | - | [12 empty] | 0 | 0 | [6 empty] | 1
161 | [39 empty] | 0 | [113 empty] | 0 |  |  |  | 0 | [67 empty] | - | [12 empty] | - | [12 empty] | - | [12 empty] | - | [12 empty] | - | [12 empty] | - | [12 empty] | - | [12 empty] | - | [12 empty] | - | [12 empty] | - | [12 empty] | 0 | 0 | [6 empty] | 1
162 | [39 empty] | 0 | [113 empty] | 0 |  |  |  | 0 | [67 empty] | - | [12 empty] | - | [12 empty] | - | [12 empty] | - | [12 empty] | - | [12 empty] | - | [12 empty] | - | [12 empty] | - | [12 empty] | - | [12 empty] | - | [12 empty] | 0 | 0 | [6 empty] | 1
163 | [39 empty] | 0 | [113 empty] | 0 |  |  |  | 0 | [67 empty] | - | [12 empty] | - | [12 empty] | - | [12 empty] | - | [12 empty] | - | [12 empty] | - | [12 empty] | - | [12 empty] | - | [12 empty] | - | [12 empty] | - | [12 empty] | 0 | 0 | [6 empty] | 1
164 | [39 empty] | 0 | [113 empty] | 0 |  |  |  | 0 | [67 empty] | - | [12 empty] | - | [12 empty] | - | [12 empty] | - | [12 empty] | - | [12 empty] | - | [12 empty] | - | [12 empty] | - | [12 empty] | - | [12 empty] | - | [12 empty] | 0 | 0 | [6 empty] | 1
165 | [39 empty] | 0 | [113 empty] | 0 |  |  |  | 0 | [67 empty] | - | [12 empty] | - | [12 empty] | - | [12 empty] | - | [12 empty] | - | [12 empty] | - | [12 empty] | - | [12 empty] | - | [12 empty] | - | [12 empty] | - | [12 empty] | 0 | 0 | [6 empty] | 1
166 | [39 empty] | 0 | [113 empty] | 0 |  |  |  | 0 | [67 empty] | - | [12 empty] | - | [12 empty] | - | [12 empty] | - | [12 empty] | - | [12 empty] | - | [12 empty] | - | [12 empty] | - | [12 empty] | - | [12 empty] | - | [12 empty] | 0 | 0 | [6 empty] | 1
167 | [39 empty] | 0 | [113 empty] | 0 |  |  |  | 0 | [67 empty] | - | [12 empty] | - | [12 empty] | - | [12 empty] | - | [12 empty] | - | [12 empty] | - | [12 empty] | - | [12 empty] | - | [12 empty] | - | [12 empty] | - | [12 empty] | 0 | 0 | [6 empty] | 1
168 | [39 empty] | 0 | [113 empty] | 0 |  |  |  | 0 | [67 empty] | - | [12 empty] | - | [12 empty] | - | [12 empty] | - | [12 empty] | - | [12 empty] | - | [12 empty] | - | [12 empty] | - | [12 empty] | - | [12 empty] | - | [12 empty] | 0 | 0 | [6 empty] | 1
169 | [39 empty] | 0 | [113 empty] | 0 |  |  |  | 0 | [67 empty] | - | [12 empty] | - | [12 empty] | - | [12 empty] | - | [12 empty] | - | [12 empty] | - | [12 empty] | - | [12 empty] | - | [12 empty] | - | [12 empty] | - | [12 empty] | 0 | 0 | [6 empty] | 1
170 | [39 empty] | 0 | [113 empty] | 0 |  |  |  | 0 | [67 empty] | - | [12 empty] | - | [12 empty] | - | [12 empty] | - | [12 empty] | - | [12 empty] | - | [12 empty] | - | [12 empty] | - | [12 empty] | - | [12 empty] | - | [12 empty] | 0 | 0 | [6 empty] | 1
171 | [39 empty] | 0 | [113 empty] | 0 |  |  |  | 0 | [67 empty] | - | [12 empty] | - | [12 empty] | - | [12 empty] | - | [12 empty] | - | [12 empty] | - | [12 empty] | - | [12 empty] | - | [12 empty] | - | [12 empty] | - | [12 empty] | 0 | 0 | [6 empty] | 1
172 | [39 empty] | 0 | [113 empty] | 0 |  |  |  | 0 | [67 empty] | - | [12 empty] | - | [12 empty] | - | [12 empty] | - | [12 empty] | - | [12 empty] | - | [12 empty] | - | [12 empty] | - | [12 empty] | - | [12 empty] | - | [12 empty] | 0 | 0 | [6 empty] | 1
173 | [39 empty] | 0 | [113 empty] | 0 |  |  |  | 0 | [67 empty] | - | [12 empty] | - | [12 empty] | - | [12 empty] | - | [12 empty] | - | [12 empty] | - | [12 empty] | - | [12 empty] | - | [12 empty] | - | [12 empty] | - | [12 empty] | 0 | 0 | [6 empty] | 1
174 | [39 empty] | 0 | [113 empty] | 0 |  |  |  | 0 | [67 empty] | - | [12 empty] | - | [12 empty] | - | [12 empty] | - | [12 empty] | - | [12 empty] | - | [12 empty] | - | [12 empty] | - | [12 empty] | - | [12 empty] | - | [12 empty] | 0 | 0 | [6 empty] | 1
175 | [39 empty] | 0 | [113 empty] | 0 |  |  |  | 0 | [67 empty] | - | [12 empty] | - | [12 empty] | - | [12 empty] | - | [12 empty] | - | [12 empty] | - | [12 empty] | - | [12 empty] | - | [12 empty] | - | [12 empty] | - | [12 empty] | 0 | 0 | [6 empty] | 1
176 | [39 empty] | 0 | [113 empty] | 0 |  |  |  | 0 | [67 empty] | - | [12 empty] | - | [12 empty] | - | [12 empty] | - | [12 empty] | - | [12 empty] | - | [12 empty] | - | [12 empty] | - | [12 empty] | - | [12 empty] | - | [12 empty] | 0 | 0 | [6 empty] | 1
177 | [39 empty] | 0 | [113 empty] | 0 |  |  |  | 0 | [67 empty] | - | [12 empty] | - | [12 empty] | - | [12 empty] | - | [12 empty] | - | [12 empty] | - | [12 empty] | - | [12 empty] | - | [12 empty] | - | [12 empty] | - | [12 empty] | 0 | 0 | [6 empty] | 1
178 | [39 empty] | 0 | [113 empty] | 0 |  |  |  | 0 | [67 empty] | - | [12 empty] | - | [12 empty] | - | [12 empty] | - | [12 empty] | - | [12 empty] | - | [12 empty] | - | [12 empty] | - | [12 empty] | - | [12 empty] | - | [12 empty] | 0 | 0 | [6 empty] | 1
179 | [39 empty] | 0 | [113 empty] | 0 |  |  |  | 0 | [67 empty] | - | [12 empty] | - | [12 empty] | - | [12 empty] | - | [12 empty] | - | [12 empty] | - | [12 empty] | - | [12 empty] | - | [12 empty] | - | [12 empty] | - | [12 empty] | 0 | 0 | [6 empty] | 1
180 | [39 empty] | 0 | [113 empty] | 0 |  |  |  | 0 | [67 empty] | - | [12 empty] | - | [12 empty] | - | [12 empty] | - | [12 empty] | - | [12 empty] | - | [12 empty] | - | [12 empty] | - | [12 empty] | - | [12 empty] | - | [12 empty] | 0 | 0 | [6 empty] | 1
181 | [39 empty] | 0 | [113 empty] | 0 |  |  |  | 0 | [67 empty] | - | [12 empty] | - | [12 empty] | - | [12 empty] | - | [12 empty] | - | [12 empty] | - | [12 empty] | - | [12 empty] | - | [12 empty] | - | [12 empty] | - | [12 empty] | 0 | 0 | [6 empty] | 1
182 | [39 empty] | 0 | [113 empty] | 0 |  |  |  | 0 | [67 empty] | - | [12 empty] | - | [12 empty] | - | [12 empty] | - | [12 empty] | - | [12 empty] | - | [12 empty] | - | [12 empty] | - | [12 empty] | - | [12 empty] | - | [12 empty] | 0 | 0 | [6 empty] | 1
183 | [39 empty] | 0 | [113 empty] | 0 |  |  |  | 0 | [67 empty] | - | [12 empty] | - | [12 empty] | - | [12 empty] | - | [12 empty] | - | [12 empty] | - | [12 empty] | - | [12 empty] | - | [12 empty] | - | [12 empty] | - | [12 empty] | 0 | 0 | [6 empty] | 1
184 | [39 empty] | 0 | [113 empty] | 0 |  |  |  | 0 | [67 empty] | - | [12 empty] | - | [12 empty] | - | [12 empty] | - | [12 empty] | - | [12 empty] | - | [12 empty] | - | [12 empty] | - | [12 empty] | - | [12 empty] | - | [12 empty] | 0 | 0 | [6 empty] | 1
185 | [39 empty] | 0 | [113 empty] | 0 |  |  |  | 0 | [67 empty] | - | [12 empty] | - | [12 empty] | - | [12 empty] | - | [12 empty] | - | [12 empty] | - | [12 empty] | - | [12 empty] | - | [12 empty] | - | [12 empty] | - | [12 empty] | 0 | 0 | [6 empty] | 1
186 | [39 empty] | 0 | [113 empty] | 0 |  |  |  | 0 | [67 empty] | - | [12 empty] | - | [12 empty] | - | [12 empty] | - | [12 empty] | - | [12 empty] | - | [12 empty] | - | [12 empty] | - | [12 empty] | - | [12 empty] | - | [12 empty] | 0 | 0 | [6 empty] | 1
187 | [39 empty] | 0 | [113 empty] | 0 |  |  |  | 0 | [67 empty] | - | [12 empty] | - | [12 empty] | - | [12 empty] | - | [12 empty] | - | [12 empty] | - | [12 empty] | - | [12 empty] | - | [12 empty] | - | [12 empty] | - | [12 empty] | 0 | 0 | [6 empty] | 1
188 | [39 empty] | 0 | [113 empty] | 0 |  |  |  | 0 | [67 empty] | - | [12 empty] | - | [12 empty] | - | [12 empty] | - | [12 empty] | - | [12 empty] | - | [12 empty] | - | [12 empty] | - | [12 empty] | - | [12 empty] | - | [12 empty] | 0 | 0 | [6 empty] | 1
189 | [39 empty] | 0 | [113 empty] | 0 |  |  |  | 0 | [67 empty] | - | [12 empty] | - | [12 empty] | - | [12 empty] | - | [12 empty] | - | [12 empty] | - | [12 empty] | - | [12 empty] | - | [12 empty] | - | [12 empty] | - | [12 empty] | 0 | 0 | [6 empty] | 1
190 | [39 empty] | 0 | [113 empty] | 0 |  |  |  | 0 | [67 empty] | - | [12 empty] | - | [12 empty] | - | [12 empty] | - | [12 empty] | - | [12 empty] | - | [12 empty] | - | [12 empty] | - | [12 empty] | - | [12 empty] | - | [12 empty] | 0 | 0 | [6 empty] | 1
191 | [39 empty] | 0 | [113 empty] | 0 |  |  |  | 0 | [67 empty] | - | [12 empty] | - | [12 empty] | - | [12 empty] | - | [12 empty] | - | [12 empty] | - | [12 empty] | - | [12 empty] | - | [12 empty] | - | [12 empty] | - | [12 empty] | 0 | 0 | [6 empty] | 1
192 | [39 empty] | 0 | [113 empty] | 0 |  |  |  | 0 | [67 empty] | - | [12 empty] | - | [12 empty] | - | [12 empty] | - | [12 empty] | - | [12 empty] | - | [12 empty] | - | [12 empty] | - | [12 empty] | - | [12 empty] | - | [12 empty] | 0 | 0 | [6 empty] | 1
193 | [39 empty] | 0 | [113 empty] | 0 |  |  |  | 0 | [67 empty] | - | [12 empty] | - | [12 empty] | - | [12 empty] | - | [12 empty] | - | [12 empty] | - | [12 empty] | - | [12 empty] | - | [12 empty] | - | [12 empty] | - | [12 empty] | 0 | 0 | [6 empty] | 1
194 | [39 empty] | 0 | [113 empty] | 0 |  |  |  | 0 | [67 empty] | - | [12 empty] | - | [12 empty] | - | [12 empty] | - | [12 empty] | - | [12 empty] | - | [12 empty] | - | [12 empty] | - | [12 empty] | - | [12 empty] | - | [12 empty] | 0 | 0 | [6 empty] | 1

## Intervention_Needs_Assessment
Type of Information | General Information | General Information | Thermal Comfort Summary | Thermal Comfort Summary | Thermal Comfort Summary | Thermal Comfort Summary | Thermal Comfort Summary | Thermal Comfort Summary | Thermal Comfort Summary | Thermal Comfort Summary | Thermal Comfort Summary | Thermal Comfort Summary | Thermal Comfort Summary | Thermal Comfort Summary | Thermal Comfort Summary | Thermal Comfort Summary | Thermal Comfort Summary | Thermal Comfort Summary | Thermal Comfort Summary | Thermal Comfort Summary | Thermal Comfort Summary | Thermal Comfort Summary | Thermal Comfort Summary | Thermal Comfort Summary | Thermal Comfort Summary | Thermal Comfort Summary | Thermal Comfort Summary | Thermal Comfort Summary | Thermal Comfort Summary | Thermal Comfort Summary | Thermal Comfort Summary | Thermal Comfort Summary | Thermal Comfort Summary | Thermal Comfort Summary | Thermal Comfort Summary | Thermal Comfort Summary | Thermal Comfort Summary | Thermal Comfort Summary | Thermal Comfort Summary | Thermal Comfort Summary | Thermal Comfort Summary | Thermal Comfort Summary | Thermal Comfort Summary | Thermal Comfort Summary | Thermal Comfort Summary | Thermal Comfort Summary | Thermal Comfort Summary | Thermal Comfort Summary | Thermal Comfort Summary | Thermal Comfort Summary | Intervention Challenge Parameters | Intervention Challenge Parameters | Intervention Challenge Parameters | Intervention Challenge Parameters | Intervention Challenge Parameters | Intervention Challenge Parameters | Intervention Challenge Parameters | Intervention Challenge Parameters | Intervention Challenge Parameters | Intervention Challenge Parameters | Intervention Challenge Parameters | Intervention Challenge Parameters | Intervention Challenge Parameters | Intervention Challenge Parameters | Intervention Challenge Parameters | Intervention Priority Parameters | Intervention Priority Parameters | Intervention Priority Parameters | Intervention Priority Parameters | Intervention Priority Parameters | Intervention Priority Parameters |  | Intervention Challenge Rank | Intervention Challenge Rank | Intervention Challenge Rank | Intervention Challenge Rank | Intervention Challenge Rank | Intervention Challenge Rank | Intervention Challenge Rank Total | Intervention Challenge Relative Rank | Intervention Challenge Assessment | Intervention Doability Assessment | Intervention Priority Rank | Intervention Priority Rank | Intervention Priority Rank | Intervention Priority Rank | Intervention Priority Rank | Intervention Priority Rank | Intervention Priority Rank | Intervention Priority Rank Total | Intervention Priority Relative Rank | Intervention Priority Assessment | Intervention Need
Sub-Type of Information | Structure ID | City | Coolest Zone | Coolest Zone | Coolest Zone | Coolest Zone | Coolest Zone | Coolest Zone | Coolest Zone | Coolest Zone | Coolest Zone | Coolest Zone | Coolest Zone | Coolest Zone | Coolest Zone | Coolest Zone | Coolest Zone | Coolest Zone | Coolest Zone | Coolest Zone | Coolest Zone | Coolest Zone | Coolest Zone | Coolest Zone | Coolest Zone | Coolest Zone | Warmest Zone | Warmest Zone | Warmest Zone | Warmest Zone | Warmest Zone | Warmest Zone | Warmest Zone | Warmest Zone | Warmest Zone | Warmest Zone | Warmest Zone | Warmest Zone | Warmest Zone | Warmest Zone | Warmest Zone | Warmest Zone | Warmest Zone | Warmest Zone | Warmest Zone | Warmest Zone | Warmest Zone | Warmest Zone | Warmest Zone | Warmest Zone | Floor Plan Area | Wall 1 | Wall 2 | Wall 3 | Wall 4 | All Walls | Roof | Roof |  | Roof | Roof | Roof | [10 empty] | Roof | Roof | Roof | 0 | 0 | 0
Structural Sub-Component | [56 empty] | Layer 1 (innermost) | Layer 3 (outermost) |  |  | Layer 1 (innermost) | Layer 3 (outermost) | [10 empty] | 0 | Layer 1 (innermost) | Layer 3 (outermost) | 0 | 0 | 0
Dimension |  |  | Inside DBT | Inside WBT | Outside DBT | Outside WBT | Inside MRT | Inside Operative Temperature | Delta (Outside DBT - Inside DBT) | Delta (Outside DBT - Inside OT) | e(d) - Inside | e(w) - Inside | Inside RH | e(d) - Outside | e(w) - Outside | Outside RH | IMAC Requirement (0C) | Discomfort Index (0C) (Thom Formula) - Outside | Discomfort Index (0C) (Thom Formula) - Inside | Discomfort Index (0C) (Sohar Formula) - Outside | Discomfort Index (0C) (Sohar Formula) - Inside | Discomfort Index (Outside) - Average | Discomfort Index (Inside) - Average | IMAC (Inside) Check | Discomfort Index (Inside) Stress Check | DI Load Addressed | Inside DBT | Inside WBT | Outside DBT | Outside WBT | Inside MRT | Inside Operative Temperature | Delta (Outside DBT - Inside DBT) | Delta (Outside DBT - Inside OT) | e(d) - Inside | e(w) - Inside | Inside RH | e(d) - Outside | e(w) - Outside | Outside RH | IMAC Requirement (0C) | Discomfort Index (0C) (Thom Formula) - Outside | Discomfort Index (0C) (Thom Formula) - Inside | Discomfort Index (0C) (Sohar Formula) - Outside | Discomfort Index (0C) (Sohar Formula) - Inside | Discomfort Index (Outside) - Average | Discomfort Index (Inside) - Average | IMAC (Inside) Check | Discomfort Index (Inside) Stress Check | DI Load Addressed | Area | Area | Area | Area | Area | Area | Leakage intensity | Crack intensity | Electrical hazard present? | Area | Leakage intensity | Crack intensity | Structure Age | Time since last significant structural rehabilitation | Electrical hazard present? | Floors | Occupancy period | Peak Occupancy Density | Vulnerable Person Proportion | Frequency of power cuts | Average Inside Operative Temperature | Average DI Load Addressed | Area | Leakage intensity | Crack intensity | Structure Age | Time since last significant structural rehabilitation | Electrical hazard present? |  |  |  |  | Floors | Occupancy period | Peak Occupancy Density | Vulnerable Person Proportion | Frequency of power cuts | Average Inside Operative Temperature | Average DI Load Addressed
Criterion | [72 empty] | Weightage Factor | Weightage Factor | Weightage Factor | Weightage Factor | Weightage Factor | Weightage Factor |  |  |  |  | Weightage Factor | Weightage Factor | Weightage Factor | Weightage Factor | Weightage Factor | Weightage Factor | Weightage Factor
Units |  |  | (℃) | (℃) | (℃) | (℃) | (℃) | (℃) | (℃) | (℃) | [16 empty] | (℃) | (℃) | (℃) | (℃) | (℃) | (℃) | (℃) | (℃) | [16 empty] | (m2) | (m2) | (m2) | (m2) | (m2) | (m2) | Value | Value | Value | (m2) | Score | Score | years | years | Score | (Nos.) | hours/day | persons/m2 | % | hours/day |  |  | 10% | 25% | 25% | 10% | 10% | 20% |  |  |  |  | 15% | 10% | 10% | 20% | 15% | 20% | 10%
1 | Chennai-Perumbakkam-Tuition Centre-Turning Point Tution Centre | Chennai | 35.6667 | 33 | 40.3333 | 36 | 33.5 | 34.5833 | 4.6667 | 5.75 | 58.3688 | 50.3194 | 83.04% | 75.1657 | 59.4496 | 75.08% | 34.61 | 38.3228 | 34.4567 | 38.1667 | 34.3333 | 38.2447 | 34.395 | No | Unsafe | 3.8497 | 40 | 38.3333 | 44.3333 | 40 | 35.5 | 37.75 | 4.3333 | 6.5833 | 73.8405 | 67.5142 | 89.86% | 92.7486 | 73.8405 | 76.35% | 36.77 | 42.236 | 39.1885 | 42.1667 | 39.1667 | 42.2013 | 39.1776 | No | Unsafe | 3.0237 | [6 empty] | Medium | Medium | No | 25 | 2 | 2 | 18 | 13 | 1 | 2 | 2 | 0 | 50% | 6 | 36.1667 | 3.4367 | 2 | 1.3333 | 1.7143 | 8 | 8 | 0.75 | 2.7119 | 6 | Medium | Medium | 1.75 | 2 | 0.041885 | 2.6667 | 2.4167 | 5 | 8 | 3.1625 | 8 | High | High-Medium
2 | Chennai-Perumbakkam-Community Hall-Community Hall/ITI Centre | Chennai | 36 | 32 | 40.6667 | 36 | 33.3333 | 34.6667 | 4.6667 | 6 | 59.4496 | 47.5602 | 75.34% | 76.5114 | 59.4496 | 73.45% | 34.79 | 38.5075 | 34.2242 | 38.3333 | 34 | 38.4204 | 34.1121 | No | Unsafe | 4.3083 | 42 | 37.3333 | 45.3333 | 40 | 35.5 | 38.75 | 3.3333 | 6.5833 | 82.105 | 63.9487 | 73.92% | 97.6632 | 73.8405 | 71.79% | 37.31 | 42.7754 | 39.8095 | 42.6667 | 39.6667 | 42.721 | 39.7381 | No | Unsafe | 2.983 | [6 empty] | Medium | High | No | 32 | 2 | 3 | 17 | 12 | 1 | 1 | 3 | 0 | 33.33% | 2 | 36.7083 | 3.6456 | 4 | 1.3333 | 2.2143 | 7 | 7 | 0.75 | 2.8369 | 7 | High | Low | 2.4167 | 2.3333 | 0.041885 | 1.6667 | 0.75 | 7 | 6 | 3.0459 | 7 | High | High-Low
3 | Chennai-Perumbakkam-Office-Tamilnadu Domestic Workers Welfare Trust | Chennai | 34.6667 | 29.6667 | 38.3333 | 34 | 32.1667 | 33.4167 | 3.6667 | 4.9167 | 55.228 | 41.6287 | 69.12% | 67.5142 | 53.2168 | 74.36% | 33.53 | 36.3678 | 32.5253 | 36.1667 | 32.1667 | 36.2672 | 32.346 | No | Unsafe | 3.9213 | 39.3333 | 34.3333 | 43 | 39 | 35 | 37.1667 | 3.6667 | 5.8333 | 71.2509 | 54.2143 | 71.21% | 86.5294 | 69.9859 | 77.65% | 36.05 | 41.078 | 37.0686 | 41 | 36.8333 | 41.039 | 36.951 | No | Unsafe | 4.088 | [6 empty] | Medium | Medium | Yes | 35 | 2 | 2 | 16 | 11 | 2 | 1 | 2 | 0 | 100% | 3 | 35.2917 | 4.0046 | 4.5 | 1.3333 | 1.7143 | 6 | 6 | 1.4167 | 2.6952 | 5 | Medium | Medium | 2.4167 | 2 | 0.041885 | 4.1667 | 1.4167 | 2 | 5 | 2.5125 | 4 | Medium | Medium
4 | Chennai-Semmancheri-Tuition Centre-Police Boys Club | Chennai | 34.3333 | 28.6667 | 37.6667 | 33.3333 | 32.1667 | 33.25 | 3.3333 | 4.4167 | 54.2143 | 39.291 | 65.25% | 65.1186 | 51.2695 | 74.11% | 33.17 | 35.7164 | 31.9474 | 35.5 | 31.5 | 35.6082 | 31.7237 | No | Unsafe | 3.8845 | 39.3333 | 33 | 41.3333 | 37.6667 | 35.8333 | 37.5833 | 2 | 3.75 | 71.2509 | 50.3194 | 64.45% | 79.2655 | 65.1186 | 78.93% | 35.15 | 39.5911 | 36.537 | 39.5 | 36.1667 | 39.5456 | 36.3518 | No | Unsafe | 3.1938 | [6 empty] | High | Medium | No | 48 | 3 | 2 | 15 | 10 | 1 | 2 | 4 | 0 | 75% | 6 | 35.4167 | 3.5391 | 5.5 | 2.3333 | 1.7143 | 5 | 5 | 0.75 | 2.7119 | 6 | Medium | Medium | 1.75 | 2.8333 | 0.041885 | 3.1667 | 2.4167 | 3 | 7 | 2.8459 | 6 | Medium | Medium
5 | Chennai-Kannagi Nagar-ICDS - Baalwadi-15 & 16 Centre ICDS | Chennai | 36 | 30.6667 | 39.3333 | 35 | 31.8333 | 33.9167 | 3.3333 | 5.4167 | 59.4496 | 44.0867 | 67.95% | 71.2509 | 56.2582 | 74.73% | 34.07 | 37.3452 | 33.6922 | 37.1667 | 33.3333 | 37.2559 | 33.5128 | No | Unsafe | 3.7432 | 40.3333 | 34.6667 | 44.6667 | 40.3333 | 35.6667 | 38 | 4.3333 | 6.6667 | 75.1657 | 55.228 | 68.23% | 94.3625 | 75.1657 | 76.44% | 36.95 | 42.5622 | 37.7708 | 42.5 | 37.5 | 42.5311 | 37.6354 | No | Unsafe | 4.8957 | [6 empty] | Low | Low | Yes | 48 | 1 | 1 | 14 | 9 | 2 | 3 | 1 | 0 | 100% | 2 | 35.9583 | 4.3195 | 5.5 | 0.66667 | 1 | 4 | 4 | 1.4167 | 2.05 | 4 | Medium | Medium | 1 | 1 | 0.041885 | 4.1667 | 0.75 | 4 | 4 | 2.4 | 3 | Low | Low-Medium
6 | Chennai-Kannagi Nagar-ICDS - Baalwadi-17 & 18 Centre ICDS | Chennai | 34.6667 | 27.3333 | 39 | 33 | 31.6667 | 33.1667 | 4.3333 | 5.8333 | 55.228 | 36.3526 | 56.66% | 69.9859 | 50.3194 | 65.95% | 33.89 | 36.344 | 31.662 | 36 | 31 | 36.172 | 31.331 | No | Unsafe | 4.841 | 38.3333 | 32 | 44.6667 | 38.3333 | 33.8333 | 36.0833 | 6.3333 | 8.5833 | 67.5142 | 47.5602 | 63.94% | 94.3625 | 67.5142 | 66.86% | 36.95 | 41.7063 | 35.5688 | 41.5 | 35.1667 | 41.6031 | 35.3677 | No | Unsafe | 6.2354 | [6 empty] | Medium | Medium | No | 28 | 2 | 2 | 13 | 8 | 1 | 1 | 9 | 0 | 33.33% | 3 | 34.625 | 5.5382 | 3 | 1.3333 | 1.7143 | 3 | 3 | 0.75 | 1.8119 | 3 | Low | High | 2.4167 | 4.8333 | 0.041885 | 1.6667 | 1.4167 | 1 | 1 | 1.6959 | 1 | Low | Low-High
7 | Chennai-Kannagi Nagar-School-Corporation Primary School | Chennai | 35.3333 | 27.6667 | 40 | 34 | 33.5 | 34.4167 | 4.6667 | 5.5833 | 57.305 | 37.0686 | 55.45% | 73.8405 | 53.2168 | 66.42% | 34.43 | 37.3139 | 32.1855 | 37 | 31.5 | 37.1569 | 31.8427 | No | Unsafe | 5.3142 | 40 | 31.6667 | 44.3333 | 37.6667 | 36 | 38 | 4.3333 | 6.3333 | 73.8405 | 46.6702 | 55.38% | 92.7486 | 65.1186 | 65.19% | 36.77 | 41.2473 | 36.4306 | 41 | 35.8333 | 41.1236 | 36.1319 | No | Unsafe | 4.9917 | [6 empty] | High | Medium | No | 20 | 3 | 2 | 12 | 7 | 1 | 1 | 8 | 0 | 25% | 6 | 36.2083 | 5.1529 | 1 | 2.3333 | 1.7143 | 2 | 2 | 0.75 | 1.6619 | 2 | Low | High | 2.4167 | 3.8333 | 0.041885 | 1 | 2.4167 | 6 | 2 | 2.7125 | 5 | Medium | Medium-High
8 | Chennai-Kannagi Nagar-School-Panchayat Union Primary School | Chennai | 33.3333 | 27.6667 | 37.6667 | 34.3333 | 31.5 | 32.4167 | 4.3333 | 5.25 | 51.2695 | 37.0686 | 64.67% | 65.1186 | 54.2143 | 79.7% | 33.17 | 36.1371 | 30.9783 | 36 | 30.5 | 36.0686 | 30.7392 | No | Unsafe | 5.3294 | 38.3333 | 32.6667 | 41 | 39 | 35.3333 | 36.8333 | 2.6667 | 4.1667 | 67.5142 | 49.3846 | 67.32% | 77.8779 | 69.9859 | 88.07% | 34.97 | 40.0219 | 35.8281 | 40 | 35.5 | 40.0109 | 35.6641 | No | Unsafe | 4.3469 | [6 empty] | Low | Low | No | 20 | 1 | 1 | 11 | 6 | 1 | 2 | 2 | 0 | 100% | 2 | 34.625 | 4.8381 | 1 | 0.66667 | 1 | 1 | 1 | 0.75 | 0.86667 | 1 | Low | High | 1.75 | 2 | 0.041885 | 4.1667 | 0.75 | 1 | 3 | 1.9125 | 2 | Low | Low-High
9 | Coimbatore-Vellalore-ICDS - Baalwadi-51_ICDS_33632050251 | Coimbatore | 33.6667 | 28.3333 | 37.6667 | 33 | 31.6667 | 32.6667 | 4 | 5 | 52.2353 | 38.5376 | 66.73% | 65.1186 | 50.3194 | 72.3% | 33.17 | 35.5799 | 31.4263 | 35.3333 | 31 | 35.4566 | 31.2131 | No | Unsafe | 4.2435 | 38.3333 | 31.3333 | 41.6667 | 38.3333 | 34.6667 | 36.5 | 3.3333 | 5.1667 | 67.5142 | 45.7948 | 60.65% | 80.6744 | 67.5142 | 80.8% | 35.33 | 40.0669 | 35.3162 | 40 | 34.8333 | 40.0334 | 35.0748 | No | Unsafe | 4.9587 | [6 empty] | Medium | High | Yes | 56 | 2 | 3 | 10 | 5 | 2 | 2 | 3 | 0 | 66.67% | 3 | 34.5833 | 4.6011 | 2.5 | 0.66667 | 0.78571 | 3 | 3 | 0.58333 | 1.3298 | 3 | High | Low | 0.25 | 0.66667 | 0.015707 | 1.3333 | 1.5833 | 1 | 3 | 1.1099 | 1 | Low | Low
10 | Coimbatore-Vellalore-ICDS - Baalwadi-52_ICDS_33632050252 | Coimbatore | 35.3333 | 29.3333 | 40.6667 | 36.6667 | 33.1667 | 34.25 | 5.3333 | 6.4167 | 57.305 | 40.8363 | 64.02% | 76.5114 | 61.6635 | 76.95% | 34.79 | 38.792 | 32.791 | 38.6667 | 32.3333 | 38.7293 | 32.5622 | No | Unsafe | 6.1672 | 40 | 33.6667 | 44 | 41 | 36 | 38 | 4 | 6 | 73.8405 | 52.2353 | 64.78% | 91.1587 | 77.8779 | 83.13% | 36.59 | 42.5151 | 37.1826 | 42.5 | 36.8333 | 42.5076 | 37.008 | No | Unsafe | 5.4996 | [6 empty] | Low | Medium | No | 40 | 1 | 2 | 9 | 4 | 1 | 1 | 3 | 0 | 33.33% | 2 | 36.125 | 5.8334 | 1.5 | 0.33333 | 0.28571 | 2 | 2 | 0.25 | 0.75476 | 2 | Medium | Medium | 0.58333 | 0.66667 | 0.015707 | 0.33333 | 1.25 | 3 | 1 | 1.1099 | 1 | Low | Low-Medium
11 | Coimbatore-Vellalore-ICDS - Baalwadi-54_ICDS_33632050254 | Coimbatore | 34.6667 | 27 | 38 | 34.3333 | 33.1667 | 33.9167 | 3.3333 | 4.0833 | 55.228 | 35.6487 | 54.98% | 66.307 | 54.2143 | 77.92% | 33.35 | 36.3218 | 31.545 | 36.1667 | 30.8333 | 36.2442 | 31.1892 | No | Unsafe | 5.055 | 39 | 30 | 43.3333 | 39 | 36.5 | 37.75 | 4.3333 | 5.5833 | 69.9859 | 42.4344 | 51.74% | 88.0494 | 69.9859 | 76.05% | 36.23 | 41.2573 | 35.2354 | 41.1667 | 34.5 | 41.212 | 34.8677 | No | Unsafe | 6.3443 | [6 empty] | Medium | Medium | No | 35 | 2 | 2 | 8 | 3 | 1 | 1 | 4 | 0 | 75% | 1 | 35.8333 | 5.6997 | 0.5 | 0.66667 | 0.28571 | 1 | 1 | 0.25 | 0.5381 | 1 | Low | High | 0.58333 | 1.1667 | 0.015707 | 1.8333 | 1 | 2 | 2 | 1.3224 | 2 | High | High
12 | 0 | 0 | [54 empty] | 0 | 0 | 0 | 0 | 0 | 0 | 0 | 0 | 0 | 0 | 0 | 0 | 0% | 0 | 0 | 0 | 1 | 1 | 1 | 1 | 1 | 1 | 1 | 1 | Low | High | 1 | 1 | 0.94241 | 1 | 1 | 1 | 1 | 0.99424 | 1 | Low
13 | 0 | 0 | [54 empty] | 0 | 0 | 0 | 0 | 0 | 0 | 0 | 0 | 0 | 0 | 0 | 0 | 0% | 0 | 0 | 0 | 1 | 1 | 1 | 1 | 1 | 1 | 1 | 1 | Low | High | 1 | 1 | 0.94241 | 1 | 1 | 1 | 1 | 0.99424 | 1 | Low
14 | 0 | 0 | [54 empty] | 0 | 0 | 0 | 0 | 0 | 0 | 0 | 0 | 0 | 0 | 0 | 0 | 0% | 0 | 0 | 0 | 1 | 1 | 1 | 1 | 1 | 1 | 1 | 1 | Low | High | 1 | 1 | 0.94241 | 1 | 1 | 1 | 1 | 0.99424 | 1 | Low
15 | 0 | 0 | [54 empty] | 0 | 0 | 0 | 0 | 0 | 0 | 0 | 0 | 0 | 0 | 0 | 0 | 0% | 0 | 0 | 0 | 1 | 1 | 1 | 1 | 1 | 1 | 1 | 1 | Low | High | 1 | 1 | 0.94241 | 1 | 1 | 1 | 1 | 0.99424 | 1 | Low
16 | 0 | 0 | [54 empty] | 0 | 0 | 0 | 0 | 0 | 0 | 0 | 0 | 0 | 0 | 0 | 0 | 0% | 0 | 0 | 0 | 1 | 1 | 1 | 1 | 1 | 1 | 1 | 1 | Low | High | 1 | 1 | 0.94241 | 1 | 1 | 1 | 1 | 0.99424 | 1 | Low
17 | 0 | 0 | [54 empty] | 0 | 0 | 0 | 0 | 0 | 0 | 0 | 0 | 0 | 0 | 0 | 0 | 0% | 0 | 0 | 0 | 1 | 1 | 1 | 1 | 1 | 1 | 1 | 1 | Low | High | 1 | 1 | 0.94241 | 1 | 1 | 1 | 1 | 0.99424 | 1 | Low
18 | 0 | 0 | [54 empty] | 0 | 0 | 0 | 0 | 0 | 0 | 0 | 0 | 0 | 0 | 0 | 0 | 0% | 0 | 0 | 0 | 1 | 1 | 1 | 1 | 1 | 1 | 1 | 1 | Low | High | 1 | 1 | 0.94241 | 1 | 1 | 1 | 1 | 0.99424 | 1 | Low
19 | 0 | 0 | [54 empty] | 0 | 0 | 0 | 0 | 0 | 0 | 0 | 0 | 0 | 0 | 0 | 0 | 0% | 0 | 0 | 0 | 1 | 1 | 1 | 1 | 1 | 1 | 1 | 1 | Low | High | 1 | 1 | 0.94241 | 1 | 1 | 1 | 1 | 0.99424 | 1 | Low
20 | 0 | 0 | [54 empty] | 0 | 0 | 0 | 0 | 0 | 0 | 0 | 0 | 0 | 0 | 0 | 0 | 0% | 0 | 0 | 0 | 1 | 1 | 1 | 1 | 1 | 1 | 1 | 1 | Low | High | 1 | 1 | 0.94241 | 1 | 1 | 1 | 1 | 0.99424 | 1 | Low
21 | 0 | 0 | [54 empty] | 0 | 0 | 0 | 0 | 0 | 0 | 0 | 0 | 0 | 0 | 0 | 0 | 0% | 0 | 0 | 0 | 1 | 1 | 1 | 1 | 1 | 1 | 1 | 1 | Low | High | 1 | 1 | 0.94241 | 1 | 1 | 1 | 1 | 0.99424 | 1 | Low
22 | 0 | 0 | [54 empty] | 0 | 0 | 0 | 0 | 0 | 0 | 0 | 0 | 0 | 0 | 0 | 0 | 0% | 0 | 0 | 0 | 1 | 1 | 1 | 1 | 1 | 1 | 1 | 1 | Low | High | 1 | 1 | 0.94241 | 1 | 1 | 1 | 1 | 0.99424 | 1 | Low
23 | 0 | 0 | [54 empty] | 0 | 0 | 0 | 0 | 0 | 0 | 0 | 0 | 0 | 0 | 0 | 0 | 0% | 0 | 0 | 0 | 1 | 1 | 1 | 1 | 1 | 1 | 1 | 1 | Low | High | 1 | 1 | 0.94241 | 1 | 1 | 1 | 1 | 0.99424 | 1 | Low
24 | 0 | 0 | [54 empty] | 0 | 0 | 0 | 0 | 0 | 0 | 0 | 0 | 0 | 0 | 0 | 0 | 0% | 0 | 0 | 0 | 1 | 1 | 1 | 1 | 1 | 1 | 1 | 1 | Low | High | 1 | 1 | 0.94241 | 1 | 1 | 1 | 1 | 0.99424 | 1 | Low
25 | 0 | 0 | [54 empty] | 0 | 0 | 0 | 0 | 0 | 0 | 0 | 0 | 0 | 0 | 0 | 0 | 0% | 0 | 0 | 0 | 1 | 1 | 1 | 1 | 1 | 1 | 1 | 1 | Low | High | 1 | 1 | 0.94241 | 1 | 1 | 1 | 1 | 0.99424 | 1 | Low
26 | 0 | 0 | [54 empty] | 0 | 0 | 0 | 0 | 0 | 0 | 0 | 0 | 0 | 0 | 0 | 0 | 0% | 0 | 0 | 0 | 1 | 1 | 1 | 1 | 1 | 1 | 1 | 1 | Low | High | 1 | 1 | 0.94241 | 1 | 1 | 1 | 1 | 0.99424 | 1 | Low
27 | 0 | 0 | [54 empty] | 0 | 0 | 0 | 0 | 0 | 0 | 0 | 0 | 0 | 0 | 0 | 0 | 0% | 0 | 0 | 0 | 1 | 1 | 1 | 1 | 1 | 1 | 1 | 1 | Low | High | 1 | 1 | 0.94241 | 1 | 1 | 1 | 1 | 0.99424 | 1 | Low
28 | 0 | 0 | [54 empty] | 0 | 0 | 0 | 0 | 0 | 0 | 0 | 0 | 0 | 0 | 0 | 0 | 0% | 0 | 0 | 0 | 1 | 1 | 1 | 1 | 1 | 1 | 1 | 1 | Low | High | 1 | 1 | 0.94241 | 1 | 1 | 1 | 1 | 0.99424 | 1 | Low
29 | 0 | 0 | [54 empty] | 0 | 0 | 0 | 0 | 0 | 0 | 0 | 0 | 0 | 0 | 0 | 0 | 0% | 0 | 0 | 0 | 1 | 1 | 1 | 1 | 1 | 1 | 1 | 1 | Low | High | 1 | 1 | 0.94241 | 1 | 1 | 1 | 1 | 0.99424 | 1 | Low
30 | 0 | 0 | [54 empty] | 0 | 0 | 0 | 0 | 0 | 0 | 0 | 0 | 0 | 0 | 0 | 0 | 0% | 0 | 0 | 0 | 1 | 1 | 1 | 1 | 1 | 1 | 1 | 1 | Low | High | 1 | 1 | 0.94241 | 1 | 1 | 1 | 1 | 0.99424 | 1 | Low
31 | 0 | 0 | [54 empty] | 0 | 0 | 0 | 0 | 0 | 0 | 0 | 0 | 0 | 0 | 0 | 0 | 0% | 0 | 0 | 0 | 1 | 1 | 1 | 1 | 1 | 1 | 1 | 1 | Low | High | 1 | 1 | 0.94241 | 1 | 1 | 1 | 1 | 0.99424 | 1 | Low
32 | 0 | 0 | [54 empty] | 0 | 0 | 0 | 0 | 0 | 0 | 0 | 0 | 0 | 0 | 0 | 0 | 0% | 0 | 0 | 0 | 1 | 1 | 1 | 1 | 1 | 1 | 1 | 1 | Low | High | 1 | 1 | 0.94241 | 1 | 1 | 1 | 1 | 0.99424 | 1 | Low
33 | 0 | 0 | [54 empty] | 0 | 0 | 0 | 0 | 0 | 0 | 0 | 0 | 0 | 0 | 0 | 0 | 0% | 0 | 0 | 0 | 1 | 1 | 1 | 1 | 1 | 1 | 1 | 1 | Low | High | 1 | 1 | 0.94241 | 1 | 1 | 1 | 1 | 0.99424 | 1 | Low
34 | 0 | 0 | [54 empty] | 0 | 0 | 0 | 0 | 0 | 0 | 0 | 0 | 0 | 0 | 0 | 0 | 0% | 0 | 0 | 0 | 1 | 1 | 1 | 1 | 1 | 1 | 1 | 1 | Low | High | 1 | 1 | 0.94241 | 1 | 1 | 1 | 1 | 0.99424 | 1 | Low
35 | 0 | 0 | [54 empty] | 0 | 0 | 0 | 0 | 0 | 0 | 0 | 0 | 0 | 0 | 0 | 0 | 0% | 0 | 0 | 0 | 1 | 1 | 1 | 1 | 1 | 1 | 1 | 1 | Low | High | 1 | 1 | 0.94241 | 1 | 1 | 1 | 1 | 0.99424 | 1 | Low
36 | 0 | 0 | [54 empty] | 0 | 0 | 0 | 0 | 0 | 0 | 0 | 0 | 0 | 0 | 0 | 0 | 0% | 0 | 0 | 0 | 1 | 1 | 1 | 1 | 1 | 1 | 1 | 1 | Low | High | 1 | 1 | 0.94241 | 1 | 1 | 1 | 1 | 0.99424 | 1 | Low
37 | 0 | 0 | [54 empty] | 0 | 0 | 0 | 0 | 0 | 0 | 0 | 0 | 0 | 0 | 0 | 0 | 0% | 0 | 0 | 0 | 1 | 1 | 1 | 1 | 1 | 1 | 1 | 1 | Low | High | 1 | 1 | 0.94241 | 1 | 1 | 1 | 1 | 0.99424 | 1 | Low
38 | 0 | 0 | [54 empty] | 0 | 0 | 0 | 0 | 0 | 0 | 0 | 0 | 0 | 0 | 0 | 0 | 0% | 0 | 0 | 0 | 1 | 1 | 1 | 1 | 1 | 1 | 1 | 1 | Low | High | 1 | 1 | 0.94241 | 1 | 1 | 1 | 1 | 0.99424 | 1 | Low
39 | 0 | 0 | [54 empty] | 0 | 0 | 0 | 0 | 0 | 0 | 0 | 0 | 0 | 0 | 0 | 0 | 0% | 0 | 0 | 0 | 1 | 1 | 1 | 1 | 1 | 1 | 1 | 1 | Low | High | 1 | 1 | 0.94241 | 1 | 1 | 1 | 1 | 0.99424 | 1 | Low
40 | 0 | 0 | [54 empty] | 0 | 0 | 0 | 0 | 0 | 0 | 0 | 0 | 0 | 0 | 0 | 0 | 0% | 0 | 0 | 0 | 1 | 1 | 1 | 1 | 1 | 1 | 1 | 1 | Low | High | 1 | 1 | 0.94241 | 1 | 1 | 1 | 1 | 0.99424 | 1 | Low
41 | 0 | 0 | [54 empty] | 0 | 0 | 0 | 0 | 0 | 0 | 0 | 0 | 0 | 0 | 0 | 0 | 0% | 0 | 0 | 0 | 1 | 1 | 1 | 1 | 1 | 1 | 1 | 1 | Low | High | 1 | 1 | 0.94241 | 1 | 1 | 1 | 1 | 0.99424 | 1 | Low
42 | 0 | 0 | [54 empty] | 0 | 0 | 0 | 0 | 0 | 0 | 0 | 0 | 0 | 0 | 0 | 0 | 0% | 0 | 0 | 0 | 1 | 1 | 1 | 1 | 1 | 1 | 1 | 1 | Low | High | 1 | 1 | 0.94241 | 1 | 1 | 1 | 1 | 0.99424 | 1 | Low
43 | 0 | 0 | [54 empty] | 0 | 0 | 0 | 0 | 0 | 0 | 0 | 0 | 0 | 0 | 0 | 0 | 0% | 0 | 0 | 0 | 1 | 1 | 1 | 1 | 1 | 1 | 1 | 1 | Low | High | 1 | 1 | 0.94241 | 1 | 1 | 1 | 1 | 0.99424 | 1 | Low
44 | 0 | 0 | [54 empty] | 0 | 0 | 0 | 0 | 0 | 0 | 0 | 0 | 0 | 0 | 0 | 0 | 0% | 0 | 0 | 0 | 1 | 1 | 1 | 1 | 1 | 1 | 1 | 1 | Low | High | 1 | 1 | 0.94241 | 1 | 1 | 1 | 1 | 0.99424 | 1 | Low
45 | 0 | 0 | [54 empty] | 0 | 0 | 0 | 0 | 0 | 0 | 0 | 0 | 0 | 0 | 0 | 0 | 0% | 0 | 0 | 0 | 1 | 1 | 1 | 1 | 1 | 1 | 1 | 1 | Low | High | 1 | 1 | 0.94241 | 1 | 1 | 1 | 1 | 0.99424 | 1 | Low
46 | 0 | 0 | [54 empty] | 0 | 0 | 0 | 0 | 0 | 0 | 0 | 0 | 0 | 0 | 0 | 0 | 0% | 0 | 0 | 0 | 1 | 1 | 1 | 1 | 1 | 1 | 1 | 1 | Low | High | 1 | 1 | 0.94241 | 1 | 1 | 1 | 1 | 0.99424 | 1 | Low
47 | 0 | 0 | [54 empty] | 0 | 0 | 0 | 0 | 0 | 0 | 0 | 0 | 0 | 0 | 0 | 0 | 0% | 0 | 0 | 0 | 1 | 1 | 1 | 1 | 1 | 1 | 1 | 1 | Low | High | 1 | 1 | 0.94241 | 1 | 1 | 1 | 1 | 0.99424 | 1 | Low
48 | 0 | 0 | [54 empty] | 0 | 0 | 0 | 0 | 0 | 0 | 0 | 0 | 0 | 0 | 0 | 0 | 0% | 0 | 0 | 0 | 1 | 1 | 1 | 1 | 1 | 1 | 1 | 1 | Low | High | 1 | 1 | 0.94241 | 1 | 1 | 1 | 1 | 0.99424 | 1 | Low
49 | 0 | 0 | [54 empty] | 0 | 0 | 0 | 0 | 0 | 0 | 0 | 0 | 0 | 0 | 0 | 0 | 0% | 0 | 0 | 0 | 1 | 1 | 1 | 1 | 1 | 1 | 1 | 1 | Low | High | 1 | 1 | 0.94241 | 1 | 1 | 1 | 1 | 0.99424 | 1 | Low
50 | 0 | 0 | [54 empty] | 0 | 0 | 0 | 0 | 0 | 0 | 0 | 0 | 0 | 0 | 0 | 0 | 0% | 0 | 0 | 0 | 1 | 1 | 1 | 1 | 1 | 1 | 1 | 1 | Low | High | 1 | 1 | 0.94241 | 1 | 1 | 1 | 1 | 0.99424 | 1 | Low
51 | 0 | 0 | [54 empty] | 0 | 0 | 0 | 0 | 0 | 0 | 0 | 0 | 0 | 0 | 0 | 0 | 0% | 0 | 0 | 0 | 1 | 1 | 1 | 1 | 1 | 1 | 1 | 1 | Low | High | 1 | 1 | 0.94241 | 1 | 1 | 1 | 1 | 0.99424 | 1 | Low
52 | 0 | 0 | [54 empty] | 0 | 0 | 0 | 0 | 0 | 0 | 0 | 0 | 0 | 0 | 0 | 0 | 0% | 0 | 0 | 0 | 1 | 1 | 1 | 1 | 1 | 1 | 1 | 1 | Low | High | 1 | 1 | 0.94241 | 1 | 1 | 1 | 1 | 0.99424 | 1 | Low
53 | 0 | 0 | [54 empty] | 0 | 0 | 0 | 0 | 0 | 0 | 0 | 0 | 0 | 0 | 0 | 0 | 0% | 0 | 0 | 0 | 1 | 1 | 1 | 1 | 1 | 1 | 1 | 1 | Low | High | 1 | 1 | 0.94241 | 1 | 1 | 1 | 1 | 0.99424 | 1 | Low
54 | 0 | 0 | [54 empty] | 0 | 0 | 0 | 0 | 0 | 0 | 0 | 0 | 0 | 0 | 0 | 0 | 0% | 0 | 0 | 0 | 1 | 1 | 1 | 1 | 1 | 1 | 1 | 1 | Low | High | 1 | 1 | 0.94241 | 1 | 1 | 1 | 1 | 0.99424 | 1 | Low
55 | 0 | 0 | [54 empty] | 0 | 0 | 0 | 0 | 0 | 0 | 0 | 0 | 0 | 0 | 0 | 0 | 0% | 0 | 0 | 0 | 1 | 1 | 1 | 1 | 1 | 1 | 1 | 1 | Low | High | 1 | 1 | 0.94241 | 1 | 1 | 1 | 1 | 0.99424 | 1 | Low
56 | 0 | 0 | [54 empty] | 0 | 0 | 0 | 0 | 0 | 0 | 0 | 0 | 0 | 0 | 0 | 0 | 0% | 0 | 0 | 0 | 1 | 1 | 1 | 1 | 1 | 1 | 1 | 1 | Low | High | 1 | 1 | 0.94241 | 1 | 1 | 1 | 1 | 0.99424 | 1 | Low
57 | 0 | 0 | [54 empty] | 0 | 0 | 0 | 0 | 0 | 0 | 0 | 0 | 0 | 0 | 0 | 0 | 0% | 0 | 0 | 0 | 1 | 1 | 1 | 1 | 1 | 1 | 1 | 1 | Low | High | 1 | 1 | 0.94241 | 1 | 1 | 1 | 1 | 0.99424 | 1 | Low
58 | 0 | 0 | [54 empty] | 0 | 0 | 0 | 0 | 0 | 0 | 0 | 0 | 0 | 0 | 0 | 0 | 0% | 0 | 0 | 0 | 1 | 1 | 1 | 1 | 1 | 1 | 1 | 1 | Low | High | 1 | 1 | 0.94241 | 1 | 1 | 1 | 1 | 0.99424 | 1 | Low
59 | 0 | 0 | [54 empty] | 0 | 0 | 0 | 0 | 0 | 0 | 0 | 0 | 0 | 0 | 0 | 0 | 0% | 0 | 0 | 0 | 1 | 1 | 1 | 1 | 1 | 1 | 1 | 1 | Low | High | 1 | 1 | 0.94241 | 1 | 1 | 1 | 1 | 0.99424 | 1 | Low
60 | 0 | 0 | [54 empty] | 0 | 0 | 0 | 0 | 0 | 0 | 0 | 0 | 0 | 0 | 0 | 0 | 0% | 0 | 0 | 0 | 1 | 1 | 1 | 1 | 1 | 1 | 1 | 1 | Low | High | 1 | 1 | 0.94241 | 1 | 1 | 1 | 1 | 0.99424 | 1 | Low
61 | 0 | 0 | [54 empty] | 0 | 0 | 0 | 0 | 0 | 0 | 0 | 0 | 0 | 0 | 0 | 0 | 0% | 0 | 0 | 0 | 1 | 1 | 1 | 1 | 1 | 1 | 1 | 1 | Low | High | 1 | 1 | 0.94241 | 1 | 1 | 1 | 1 | 0.99424 | 1 | Low
62 | 0 | 0 | [54 empty] | 0 | 0 | 0 | 0 | 0 | 0 | 0 | 0 | 0 | 0 | 0 | 0 | 0% | 0 | 0 | 0 | 1 | 1 | 1 | 1 | 1 | 1 | 1 | 1 | Low | High | 1 | 1 | 0.94241 | 1 | 1 | 1 | 1 | 0.99424 | 1 | Low
63 | 0 | 0 | [54 empty] | 0 | 0 | 0 | 0 | 0 | 0 | 0 | 0 | 0 | 0 | 0 | 0 | 0% | 0 | 0 | 0 | 1 | 1 | 1 | 1 | 1 | 1 | 1 | 1 | Low | High | 1 | 1 | 0.94241 | 1 | 1 | 1 | 1 | 0.99424 | 1 | Low
64 | 0 | 0 | [54 empty] | 0 | 0 | 0 | 0 | 0 | 0 | 0 | 0 | 0 | 0 | 0 | 0 | 0% | 0 | 0 | 0 | 1 | 1 | 1 | 1 | 1 | 1 | 1 | 1 | Low | High | 1 | 1 | 0.94241 | 1 | 1 | 1 | 1 | 0.99424 | 1 | Low
65 | 0 | 0 | [54 empty] | 0 | 0 | 0 | 0 | 0 | 0 | 0 | 0 | 0 | 0 | 0 | 0 | 0% | 0 | 0 | 0 | 1 | 1 | 1 | 1 | 1 | 1 | 1 | 1 | Low | High | 1 | 1 | 0.94241 | 1 | 1 | 1 | 1 | 0.99424 | 1 | Low
66 | 0 | 0 | [54 empty] | 0 | 0 | 0 | 0 | 0 | 0 | 0 | 0 | 0 | 0 | 0 | 0 | 0% | 0 | 0 | 0 | 1 | 1 | 1 | 1 | 1 | 1 | 1 | 1 | Low | High | 1 | 1 | 0.94241 | 1 | 1 | 1 | 1 | 0.99424 | 1 | Low
67 | 0 | 0 | [54 empty] | 0 | 0 | 0 | 0 | 0 | 0 | 0 | 0 | 0 | 0 | 0 | 0 | 0% | 0 | 0 | 0 | 1 | 1 | 1 | 1 | 1 | 1 | 1 | 1 | Low | High | 1 | 1 | 0.94241 | 1 | 1 | 1 | 1 | 0.99424 | 1 | Low
68 | 0 | 0 | [54 empty] | 0 | 0 | 0 | 0 | 0 | 0 | 0 | 0 | 0 | 0 | 0 | 0 | 0% | 0 | 0 | 0 | 1 | 1 | 1 | 1 | 1 | 1 | 1 | 1 | Low | High | 1 | 1 | 0.94241 | 1 | 1 | 1 | 1 | 0.99424 | 1 | Low
69 | 0 | 0 | [54 empty] | 0 | 0 | 0 | 0 | 0 | 0 | 0 | 0 | 0 | 0 | 0 | 0 | 0% | 0 | 0 | 0 | 1 | 1 | 1 | 1 | 1 | 1 | 1 | 1 | Low | High | 1 | 1 | 0.94241 | 1 | 1 | 1 | 1 | 0.99424 | 1 | Low
70 | 0 | 0 | [54 empty] | 0 | 0 | 0 | 0 | 0 | 0 | 0 | 0 | 0 | 0 | 0 | 0 | 0% | 0 | 0 | 0 | 1 | 1 | 1 | 1 | 1 | 1 | 1 | 1 | Low | High | 1 | 1 | 0.94241 | 1 | 1 | 1 | 1 | 0.99424 | 1 | Low
71 | 0 | 0 | [54 empty] | 0 | 0 | 0 | 0 | 0 | 0 | 0 | 0 | 0 | 0 | 0 | 0 | 0% | 0 | 0 | 0 | 1 | 1 | 1 | 1 | 1 | 1 | 1 | 1 | Low | High | 1 | 1 | 0.94241 | 1 | 1 | 1 | 1 | 0.99424 | 1 | Low
72 | 0 | 0 | [54 empty] | 0 | 0 | 0 | 0 | 0 | 0 | 0 | 0 | 0 | 0 | 0 | 0 | 0% | 0 | 0 | 0 | 1 | 1 | 1 | 1 | 1 | 1 | 1 | 1 | Low | High | 1 | 1 | 0.94241 | 1 | 1 | 1 | 1 | 0.99424 | 1 | Low
73 | 0 | 0 | [54 empty] | 0 | 0 | 0 | 0 | 0 | 0 | 0 | 0 | 0 | 0 | 0 | 0 | 0% | 0 | 0 | 0 | 1 | 1 | 1 | 1 | 1 | 1 | 1 | 1 | Low | High | 1 | 1 | 0.94241 | 1 | 1 | 1 | 1 | 0.99424 | 1 | Low
74 | 0 | 0 | [54 empty] | 0 | 0 | 0 | 0 | 0 | 0 | 0 | 0 | 0 | 0 | 0 | 0 | 0% | 0 | 0 | 0 | 1 | 1 | 1 | 1 | 1 | 1 | 1 | 1 | Low | High | 1 | 1 | 0.94241 | 1 | 1 | 1 | 1 | 0.99424 | 1 | Low
75 | 0 | 0 | [54 empty] | 0 | 0 | 0 | 0 | 0 | 0 | 0 | 0 | 0 | 0 | 0 | 0 | 0% | 0 | 0 | 0 | 1 | 1 | 1 | 1 | 1 | 1 | 1 | 1 | Low | High | 1 | 1 | 0.94241 | 1 | 1 | 1 | 1 | 0.99424 | 1 | Low
76 | 0 | 0 | [54 empty] | 0 | 0 | 0 | 0 | 0 | 0 | 0 | 0 | 0 | 0 | 0 | 0 | 0% | 0 | 0 | 0 | 1 | 1 | 1 | 1 | 1 | 1 | 1 | 1 | Low | High | 1 | 1 | 0.94241 | 1 | 1 | 1 | 1 | 0.99424 | 1 | Low
77 | 0 | 0 | [54 empty] | 0 | 0 | 0 | 0 | 0 | 0 | 0 | 0 | 0 | 0 | 0 | 0 | 0% | 0 | 0 | 0 | 1 | 1 | 1 | 1 | 1 | 1 | 1 | 1 | Low | High | 1 | 1 | 0.94241 | 1 | 1 | 1 | 1 | 0.99424 | 1 | Low
78 | 0 | 0 | [54 empty] | 0 | 0 | 0 | 0 | 0 | 0 | 0 | 0 | 0 | 0 | 0 | 0 | 0% | 0 | 0 | 0 | 1 | 1 | 1 | 1 | 1 | 1 | 1 | 1 | Low | High | 1 | 1 | 0.94241 | 1 | 1 | 1 | 1 | 0.99424 | 1 | Low
79 | 0 | 0 | [54 empty] | 0 | 0 | 0 | 0 | 0 | 0 | 0 | 0 | 0 | 0 | 0 | 0 | 0% | 0 | 0 | 0 | 1 | 1 | 1 | 1 | 1 | 1 | 1 | 1 | Low | High | 1 | 1 | 0.94241 | 1 | 1 | 1 | 1 | 0.99424 | 1 | Low
80 | 0 | 0 | [54 empty] | 0 | 0 | 0 | 0 | 0 | 0 | 0 | 0 | 0 | 0 | 0 | 0 | 0% | 0 | 0 | 0 | 1 | 1 | 1 | 1 | 1 | 1 | 1 | 1 | Low | High | 1 | 1 | 0.94241 | 1 | 1 | 1 | 1 | 0.99424 | 1 | Low
81 | 0 | 0 | [54 empty] | 0 | 0 | 0 | 0 | 0 | 0 | 0 | 0 | 0 | 0 | 0 | 0 | 0% | 0 | 0 | 0 | 1 | 1 | 1 | 1 | 1 | 1 | 1 | 1 | Low | High | 1 | 1 | 0.94241 | 1 | 1 | 1 | 1 | 0.99424 | 1 | Low
82 | 0 | 0 | [54 empty] | 0 | 0 | 0 | 0 | 0 | 0 | 0 | 0 | 0 | 0 | 0 | 0 | 0% | 0 | 0 | 0 | 1 | 1 | 1 | 1 | 1 | 1 | 1 | 1 | Low | High | 1 | 1 | 0.94241 | 1 | 1 | 1 | 1 | 0.99424 | 1 | Low
83 | 0 | 0 | [54 empty] | 0 | 0 | 0 | 0 | 0 | 0 | 0 | 0 | 0 | 0 | 0 | 0 | 0% | 0 | 0 | 0 | 1 | 1 | 1 | 1 | 1 | 1 | 1 | 1 | Low | High | 1 | 1 | 0.94241 | 1 | 1 | 1 | 1 | 0.99424 | 1 | Low
84 | 0 | 0 | [54 empty] | 0 | 0 | 0 | 0 | 0 | 0 | 0 | 0 | 0 | 0 | 0 | 0 | 0% | 0 | 0 | 0 | 1 | 1 | 1 | 1 | 1 | 1 | 1 | 1 | Low | High | 1 | 1 | 0.94241 | 1 | 1 | 1 | 1 | 0.99424 | 1 | Low
85 | 0 | 0 | [54 empty] | 0 | 0 | 0 | 0 | 0 | 0 | 0 | 0 | 0 | 0 | 0 | 0 | 0% | 0 | 0 | 0 | 1 | 1 | 1 | 1 | 1 | 1 | 1 | 1 | Low | High | 1 | 1 | 0.94241 | 1 | 1 | 1 | 1 | 0.99424 | 1 | Low
86 | 0 | 0 | [54 empty] | 0 | 0 | 0 | 0 | 0 | 0 | 0 | 0 | 0 | 0 | 0 | 0 | 0% | 0 | 0 | 0 | 1 | 1 | 1 | 1 | 1 | 1 | 1 | 1 | Low | High | 1 | 1 | 0.94241 | 1 | 1 | 1 | 1 | 0.99424 | 1 | Low
87 | 0 | 0 | [54 empty] | 0 | 0 | 0 | 0 | 0 | 0 | 0 | 0 | 0 | 0 | 0 | 0 | 0% | 0 | 0 | 0 | 1 | 1 | 1 | 1 | 1 | 1 | 1 | 1 | Low | High | 1 | 1 | 0.94241 | 1 | 1 | 1 | 1 | 0.99424 | 1 | Low
88 | 0 | 0 | [54 empty] | 0 | 0 | 0 | 0 | 0 | 0 | 0 | 0 | 0 | 0 | 0 | 0 | 0% | 0 | 0 | 0 | 1 | 1 | 1 | 1 | 1 | 1 | 1 | 1 | Low | High | 1 | 1 | 0.94241 | 1 | 1 | 1 | 1 | 0.99424 | 1 | Low
89 | 0 | 0 | [54 empty] | 0 | 0 | 0 | 0 | 0 | 0 | 0 | 0 | 0 | 0 | 0 | 0 | 0% | 0 | 0 | 0 | 1 | 1 | 1 | 1 | 1 | 1 | 1 | 1 | Low | High | 1 | 1 | 0.94241 | 1 | 1 | 1 | 1 | 0.99424 | 1 | Low
90 | 0 | 0 | [54 empty] | 0 | 0 | 0 | 0 | 0 | 0 | 0 | 0 | 0 | 0 | 0 | 0 | 0% | 0 | 0 | 0 | 1 | 1 | 1 | 1 | 1 | 1 | 1 | 1 | Low | High | 1 | 1 | 0.94241 | 1 | 1 | 1 | 1 | 0.99424 | 1 | Low
91 | 0 | 0 | [54 empty] | 0 | 0 | 0 | 0 | 0 | 0 | 0 | 0 | 0 | 0 | 0 | 0 | 0% | 0 | 0 | 0 | 1 | 1 | 1 | 1 | 1 | 1 | 1 | 1 | Low | High | 1 | 1 | 0.94241 | 1 | 1 | 1 | 1 | 0.99424 | 1 | Low
92 | 0 | 0 | [54 empty] | 0 | 0 | 0 | 0 | 0 | 0 | 0 | 0 | 0 | 0 | 0 | 0 | 0% | 0 | 0 | 0 | 1 | 1 | 1 | 1 | 1 | 1 | 1 | 1 | Low | High | 1 | 1 | 0.94241 | 1 | 1 | 1 | 1 | 0.99424 | 1 | Low
93 | 0 | 0 | [54 empty] | 0 | 0 | 0 | 0 | 0 | 0 | 0 | 0 | 0 | 0 | 0 | 0 | 0% | 0 | 0 | 0 | 1 | 1 | 1 | 1 | 1 | 1 | 1 | 1 | Low | High | 1 | 1 | 0.94241 | 1 | 1 | 1 | 1 | 0.99424 | 1 | Low
94 | 0 | 0 | [54 empty] | 0 | 0 | 0 | 0 | 0 | 0 | 0 | 0 | 0 | 0 | 0 | 0 | 0% | 0 | 0 | 0 | 1 | 1 | 1 | 1 | 1 | 1 | 1 | 1 | Low | High | 1 | 1 | 0.94241 | 1 | 1 | 1 | 1 | 0.99424 | 1 | Low
95 | 0 | 0 | [54 empty] | 0 | 0 | 0 | 0 | 0 | 0 | 0 | 0 | 0 | 0 | 0 | 0 | 0% | 0 | 0 | 0 | 1 | 1 | 1 | 1 | 1 | 1 | 1 | 1 | Low | High | 1 | 1 | 0.94241 | 1 | 1 | 1 | 1 | 0.99424 | 1 | Low
96 | 0 | 0 | [54 empty] | 0 | 0 | 0 | 0 | 0 | 0 | 0 | 0 | 0 | 0 | 0 | 0 | 0% | 0 | 0 | 0 | 1 | 1 | 1 | 1 | 1 | 1 | 1 | 1 | Low | High | 1 | 1 | 0.94241 | 1 | 1 | 1 | 1 | 0.99424 | 1 | Low
97 | 0 | 0 | [54 empty] | 0 | 0 | 0 | 0 | 0 | 0 | 0 | 0 | 0 | 0 | 0 | 0 | 0% | 0 | 0 | 0 | 1 | 1 | 1 | 1 | 1 | 1 | 1 | 1 | Low | High | 1 | 1 | 0.94241 | 1 | 1 | 1 | 1 | 0.99424 | 1 | Low
98 | 0 | 0 | [54 empty] | 0 | 0 | 0 | 0 | 0 | 0 | 0 | 0 | 0 | 0 | 0 | 0 | 0% | 0 | 0 | 0 | 1 | 1 | 1 | 1 | 1 | 1 | 1 | 1 | Low | High | 1 | 1 | 0.94241 | 1 | 1 | 1 | 1 | 0.99424 | 1 | Low
99 | 0 | 0 | [54 empty] | 0 | 0 | 0 | 0 | 0 | 0 | 0 | 0 | 0 | 0 | 0 | 0 | 0% | 0 | 0 | 0 | 1 | 1 | 1 | 1 | 1 | 1 | 1 | 1 | Low | High | 1 | 1 | 0.94241 | 1 | 1 | 1 | 1 | 0.99424 | 1 | Low
100 | 0 | 0 | [54 empty] | 0 | 0 | 0 | 0 | 0 | 0 | 0 | 0 | 0 | 0 | 0 | 0 | 0% | 0 | 0 | 0 | 1 | 1 | 1 | 1 | 1 | 1 | 1 | 1 | Low | High | 1 | 1 | 0.94241 | 1 | 1 | 1 | 1 | 0.99424 | 1 | Low
101 | 0 | 0 | [54 empty] | 0 | 0 | 0 | 0 | 0 | 0 | 0 | 0 | 0 | 0 | 0 | 0 | 0% | 0 | 0 | 0 | 1 | 1 | 1 | 1 | 1 | 1 | 1 | 1 | Low | High | 1 | 1 | 0.94241 | 1 | 1 | 1 | 1 | 0.99424 | 1 | Low
102 | 0 | 0 | [54 empty] | 0 | 0 | 0 | 0 | 0 | 0 | 0 | 0 | 0 | 0 | 0 | 0 | 0% | 0 | 0 | 0 | 1 | 1 | 1 | 1 | 1 | 1 | 1 | 1 | Low | High | 1 | 1 | 0.94241 | 1 | 1 | 1 | 1 | 0.99424 | 1 | Low
103 | 0 | 0 | [54 empty] | 0 | 0 | 0 | 0 | 0 | 0 | 0 | 0 | 0 | 0 | 0 | 0 | 0% | 0 | 0 | 0 | 1 | 1 | 1 | 1 | 1 | 1 | 1 | 1 | Low | High | 1 | 1 | 0.94241 | 1 | 1 | 1 | 1 | 0.99424 | 1 | Low
104 | 0 | 0 | [54 empty] | 0 | 0 | 0 | 0 | 0 | 0 | 0 | 0 | 0 | 0 | 0 | 0 | 0% | 0 | 0 | 0 | 1 | 1 | 1 | 1 | 1 | 1 | 1 | 1 | Low | High | 1 | 1 | 0.94241 | 1 | 1 | 1 | 1 | 0.99424 | 1 | Low
105 | 0 | 0 | [54 empty] | 0 | 0 | 0 | 0 | 0 | 0 | 0 | 0 | 0 | 0 | 0 | 0 | 0% | 0 | 0 | 0 | 1 | 1 | 1 | 1 | 1 | 1 | 1 | 1 | Low | High | 1 | 1 | 0.94241 | 1 | 1 | 1 | 1 | 0.99424 | 1 | Low
106 | 0 | 0 | [54 empty] | 0 | 0 | 0 | 0 | 0 | 0 | 0 | 0 | 0 | 0 | 0 | 0 | 0% | 0 | 0 | 0 | 1 | 1 | 1 | 1 | 1 | 1 | 1 | 1 | Low | High | 1 | 1 | 0.94241 | 1 | 1 | 1 | 1 | 0.99424 | 1 | Low
107 | 0 | 0 | [54 empty] | 0 | 0 | 0 | 0 | 0 | 0 | 0 | 0 | 0 | 0 | 0 | 0 | 0% | 0 | 0 | 0 | 1 | 1 | 1 | 1 | 1 | 1 | 1 | 1 | Low | High | 1 | 1 | 0.94241 | 1 | 1 | 1 | 1 | 0.99424 | 1 | Low
108 | 0 | 0 | [54 empty] | 0 | 0 | 0 | 0 | 0 | 0 | 0 | 0 | 0 | 0 | 0 | 0 | 0% | 0 | 0 | 0 | 1 | 1 | 1 | 1 | 1 | 1 | 1 | 1 | Low | High | 1 | 1 | 0.94241 | 1 | 1 | 1 | 1 | 0.99424 | 1 | Low
109 | 0 | 0 | [54 empty] | 0 | 0 | 0 | 0 | 0 | 0 | 0 | 0 | 0 | 0 | 0 | 0 | 0% | 0 | 0 | 0 | 1 | 1 | 1 | 1 | 1 | 1 | 1 | 1 | Low | High | 1 | 1 | 0.94241 | 1 | 1 | 1 | 1 | 0.99424 | 1 | Low
110 | 0 | 0 | [54 empty] | 0 | 0 | 0 | 0 | 0 | 0 | 0 | 0 | 0 | 0 | 0 | 0 | 0% | 0 | 0 | 0 | 1 | 1 | 1 | 1 | 1 | 1 | 1 | 1 | Low | High | 1 | 1 | 0.94241 | 1 | 1 | 1 | 1 | 0.99424 | 1 | Low
111 | 0 | 0 | [54 empty] | 0 | 0 | 0 | 0 | 0 | 0 | 0 | 0 | 0 | 0 | 0 | 0 | 0% | 0 | 0 | 0 | 1 | 1 | 1 | 1 | 1 | 1 | 1 | 1 | Low | High | 1 | 1 | 0.94241 | 1 | 1 | 1 | 1 | 0.99424 | 1 | Low
112 | 0 | 0 | [54 empty] | 0 | 0 | 0 | 0 | 0 | 0 | 0 | 0 | 0 | 0 | 0 | 0 | 0% | 0 | 0 | 0 | 1 | 1 | 1 | 1 | 1 | 1 | 1 | 1 | Low | High | 1 | 1 | 0.94241 | 1 | 1 | 1 | 1 | 0.99424 | 1 | Low
113 | 0 | 0 | [54 empty] | 0 | 0 | 0 | 0 | 0 | 0 | 0 | 0 | 0 | 0 | 0 | 0 | 0% | 0 | 0 | 0 | 1 | 1 | 1 | 1 | 1 | 1 | 1 | 1 | Low | High | 1 | 1 | 0.94241 | 1 | 1 | 1 | 1 | 0.99424 | 1 | Low
114 | 0 | 0 | [54 empty] | 0 | 0 | 0 | 0 | 0 | 0 | 0 | 0 | 0 | 0 | 0 | 0 | 0% | 0 | 0 | 0 | 1 | 1 | 1 | 1 | 1 | 1 | 1 | 1 | Low | High | 1 | 1 | 0.94241 | 1 | 1 | 1 | 1 | 0.99424 | 1 | Low
115 | 0 | 0 | [54 empty] | 0 | 0 | 0 | 0 | 0 | 0 | 0 | 0 | 0 | 0 | 0 | 0 | 0% | 0 | 0 | 0 | 1 | 1 | 1 | 1 | 1 | 1 | 1 | 1 | Low | High | 1 | 1 | 0.94241 | 1 | 1 | 1 | 1 | 0.99424 | 1 | Low
116 | 0 | 0 | [54 empty] | 0 | 0 | 0 | 0 | 0 | 0 | 0 | 0 | 0 | 0 | 0 | 0 | 0% | 0 | 0 | 0 | 1 | 1 | 1 | 1 | 1 | 1 | 1 | 1 | Low | High | 1 | 1 | 0.94241 | 1 | 1 | 1 | 1 | 0.99424 | 1 | Low
117 | 0 | 0 | [54 empty] | 0 | 0 | 0 | 0 | 0 | 0 | 0 | 0 | 0 | 0 | 0 | 0 | 0% | 0 | 0 | 0 | 1 | 1 | 1 | 1 | 1 | 1 | 1 | 1 | Low | High | 1 | 1 | 0.94241 | 1 | 1 | 1 | 1 | 0.99424 | 1 | Low
118 | 0 | 0 | [54 empty] | 0 | 0 | 0 | 0 | 0 | 0 | 0 | 0 | 0 | 0 | 0 | 0 | 0% | 0 | 0 | 0 | 1 | 1 | 1 | 1 | 1 | 1 | 1 | 1 | Low | High | 1 | 1 | 0.94241 | 1 | 1 | 1 | 1 | 0.99424 | 1 | Low
119 | 0 | 0 | [54 empty] | 0 | 0 | 0 | 0 | 0 | 0 | 0 | 0 | 0 | 0 | 0 | 0 | 0% | 0 | 0 | 0 | 1 | 1 | 1 | 1 | 1 | 1 | 1 | 1 | Low | High | 1 | 1 | 0.94241 | 1 | 1 | 1 | 1 | 0.99424 | 1 | Low
120 | 0 | 0 | [54 empty] | 0 | 0 | 0 | 0 | 0 | 0 | 0 | 0 | 0 | 0 | 0 | 0 | 0% | 0 | 0 | 0 | 1 | 1 | 1 | 1 | 1 | 1 | 1 | 1 | Low | High | 1 | 1 | 0.94241 | 1 | 1 | 1 | 1 | 0.99424 | 1 | Low
121 | 0 | 0 | [54 empty] | 0 | 0 | 0 | 0 | 0 | 0 | 0 | 0 | 0 | 0 | 0 | 0 | 0% | 0 | 0 | 0 | 1 | 1 | 1 | 1 | 1 | 1 | 1 | 1 | Low | High | 1 | 1 | 0.94241 | 1 | 1 | 1 | 1 | 0.99424 | 1 | Low
122 | 0 | 0 | [54 empty] | 0 | 0 | 0 | 0 | 0 | 0 | 0 | 0 | 0 | 0 | 0 | 0 | 0% | 0 | 0 | 0 | 1 | 1 | 1 | 1 | 1 | 1 | 1 | 1 | Low | High | 1 | 1 | 0.94241 | 1 | 1 | 1 | 1 | 0.99424 | 1 | Low
123 | 0 | 0 | [54 empty] | 0 | 0 | 0 | 0 | 0 | 0 | 0 | 0 | 0 | 0 | 0 | 0 | 0% | 0 | 0 | 0 | 1 | 1 | 1 | 1 | 1 | 1 | 1 | 1 | Low | High | 1 | 1 | 0.94241 | 1 | 1 | 1 | 1 | 0.99424 | 1 | Low
124 | 0 | 0 | [54 empty] | 0 | 0 | 0 | 0 | 0 | 0 | 0 | 0 | 0 | 0 | 0 | 0 | 0% | 0 | 0 | 0 | 1 | 1 | 1 | 1 | 1 | 1 | 1 | 1 | Low | High | 1 | 1 | 0.94241 | 1 | 1 | 1 | 1 | 0.99424 | 1 | Low
125 | 0 | 0 | [54 empty] | 0 | 0 | 0 | 0 | 0 | 0 | 0 | 0 | 0 | 0 | 0 | 0 | 0% | 0 | 0 | 0 | 1 | 1 | 1 | 1 | 1 | 1 | 1 | 1 | Low | High | 1 | 1 | 0.94241 | 1 | 1 | 1 | 1 | 0.99424 | 1 | Low
126 | 0 | 0 | [54 empty] | 0 | 0 | 0 | 0 | 0 | 0 | 0 | 0 | 0 | 0 | 0 | 0 | 0% | 0 | 0 | 0 | 1 | 1 | 1 | 1 | 1 | 1 | 1 | 1 | Low | High | 1 | 1 | 0.94241 | 1 | 1 | 1 | 1 | 0.99424 | 1 | Low
127 | 0 | 0 | [54 empty] | 0 | 0 | 0 | 0 | 0 | 0 | 0 | 0 | 0 | 0 | 0 | 0 | 0% | 0 | 0 | 0 | 1 | 1 | 1 | 1 | 1 | 1 | 1 | 1 | Low | High | 1 | 1 | 0.94241 | 1 | 1 | 1 | 1 | 0.99424 | 1 | Low
128 | 0 | 0 | [54 empty] | 0 | 0 | 0 | 0 | 0 | 0 | 0 | 0 | 0 | 0 | 0 | 0 | 0% | 0 | 0 | 0 | 1 | 1 | 1 | 1 | 1 | 1 | 1 | 1 | Low | High | 1 | 1 | 0.94241 | 1 | 1 | 1 | 1 | 0.99424 | 1 | Low
129 | 0 | 0 | [54 empty] | 0 | 0 | 0 | 0 | 0 | 0 | 0 | 0 | 0 | 0 | 0 | 0 | 0% | 0 | 0 | 0 | 1 | 1 | 1 | 1 | 1 | 1 | 1 | 1 | Low | High | 1 | 1 | 0.94241 | 1 | 1 | 1 | 1 | 0.99424 | 1 | Low
130 | 0 | 0 | [54 empty] | 0 | 0 | 0 | 0 | 0 | 0 | 0 | 0 | 0 | 0 | 0 | 0 | 0% | 0 | 0 | 0 | 1 | 1 | 1 | 1 | 1 | 1 | 1 | 1 | Low | High | 1 | 1 | 0.94241 | 1 | 1 | 1 | 1 | 0.99424 | 1 | Low
131 | 0 | 0 | [54 empty] | 0 | 0 | 0 | 0 | 0 | 0 | 0 | 0 | 0 | 0 | 0 | 0 | 0% | 0 | 0 | 0 | 1 | 1 | 1 | 1 | 1 | 1 | 1 | 1 | Low | High | 1 | 1 | 0.94241 | 1 | 1 | 1 | 1 | 0.99424 | 1 | Low
132 | 0 | 0 | [54 empty] | 0 | 0 | 0 | 0 | 0 | 0 | 0 | 0 | 0 | 0 | 0 | 0 | 0% | 0 | 0 | 0 | 1 | 1 | 1 | 1 | 1 | 1 | 1 | 1 | Low | High | 1 | 1 | 0.94241 | 1 | 1 | 1 | 1 | 0.99424 | 1 | Low
133 | 0 | 0 | [54 empty] | 0 | 0 | 0 | 0 | 0 | 0 | 0 | 0 | 0 | 0 | 0 | 0 | 0% | 0 | 0 | 0 | 1 | 1 | 1 | 1 | 1 | 1 | 1 | 1 | Low | High | 1 | 1 | 0.94241 | 1 | 1 | 1 | 1 | 0.99424 | 1 | Low
134 | 0 | 0 | [54 empty] | 0 | 0 | 0 | 0 | 0 | 0 | 0 | 0 | 0 | 0 | 0 | 0 | 0% | 0 | 0 | 0 | 1 | 1 | 1 | 1 | 1 | 1 | 1 | 1 | Low | High | 1 | 1 | 0.94241 | 1 | 1 | 1 | 1 | 0.99424 | 1 | Low
135 | 0 | 0 | [54 empty] | 0 | 0 | 0 | 0 | 0 | 0 | 0 | 0 | 0 | 0 | 0 | 0 | 0% | 0 | 0 | 0 | 1 | 1 | 1 | 1 | 1 | 1 | 1 | 1 | Low | High | 1 | 1 | 0.94241 | 1 | 1 | 1 | 1 | 0.99424 | 1 | Low
136 | 0 | 0 | [54 empty] | 0 | 0 | 0 | 0 | 0 | 0 | 0 | 0 | 0 | 0 | 0 | 0 | 0% | 0 | 0 | 0 | 1 | 1 | 1 | 1 | 1 | 1 | 1 | 1 | Low | High | 1 | 1 | 0.94241 | 1 | 1 | 1 | 1 | 0.99424 | 1 | Low
137 | 0 | 0 | [54 empty] | 0 | 0 | 0 | 0 | 0 | 0 | 0 | 0 | 0 | 0 | 0 | 0 | 0% | 0 | 0 | 0 | 1 | 1 | 1 | 1 | 1 | 1 | 1 | 1 | Low | High | 1 | 1 | 0.94241 | 1 | 1 | 1 | 1 | 0.99424 | 1 | Low
138 | 0 | 0 | [54 empty] | 0 | 0 | 0 | 0 | 0 | 0 | 0 | 0 | 0 | 0 | 0 | 0 | 0% | 0 | 0 | 0 | 1 | 1 | 1 | 1 | 1 | 1 | 1 | 1 | Low | High | 1 | 1 | 0.94241 | 1 | 1 | 1 | 1 | 0.99424 | 1 | Low
139 | 0 | 0 | [54 empty] | 0 | 0 | 0 | 0 | 0 | 0 | 0 | 0 | 0 | 0 | 0 | 0 | 0% | 0 | 0 | 0 | 1 | 1 | 1 | 1 | 1 | 1 | 1 | 1 | Low | High | 1 | 1 | 0.94241 | 1 | 1 | 1 | 1 | 0.99424 | 1 | Low
140 | 0 | 0 | [54 empty] | 0 | 0 | 0 | 0 | 0 | 0 | 0 | 0 | 0 | 0 | 0 | 0 | 0% | 0 | 0 | 0 | 1 | 1 | 1 | 1 | 1 | 1 | 1 | 1 | Low | High | 1 | 1 | 0.94241 | 1 | 1 | 1 | 1 | 0.99424 | 1 | Low
141 | 0 | 0 | [54 empty] | 0 | 0 | 0 | 0 | 0 | 0 | 0 | 0 | 0 | 0 | 0 | 0 | 0% | 0 | 0 | 0 | 1 | 1 | 1 | 1 | 1 | 1 | 1 | 1 | Low | High | 1 | 1 | 0.94241 | 1 | 1 | 1 | 1 | 0.99424 | 1 | Low
142 | 0 | 0 | [54 empty] | 0 | 0 | 0 | 0 | 0 | 0 | 0 | 0 | 0 | 0 | 0 | 0 | 0% | 0 | 0 | 0 | 1 | 1 | 1 | 1 | 1 | 1 | 1 | 1 | Low | High | 1 | 1 | 0.94241 | 1 | 1 | 1 | 1 | 0.99424 | 1 | Low
143 | 0 | 0 | [54 empty] | 0 | 0 | 0 | 0 | 0 | 0 | 0 | 0 | 0 | 0 | 0 | 0 | 0% | 0 | 0 | 0 | 1 | 1 | 1 | 1 | 1 | 1 | 1 | 1 | Low | High | 1 | 1 | 0.94241 | 1 | 1 | 1 | 1 | 0.99424 | 1 | Low
144 | 0 | 0 | [54 empty] | 0 | 0 | 0 | 0 | 0 | 0 | 0 | 0 | 0 | 0 | 0 | 0 | 0% | 0 | 0 | 0 | 1 | 1 | 1 | 1 | 1 | 1 | 1 | 1 | Low | High | 1 | 1 | 0.94241 | 1 | 1 | 1 | 1 | 0.99424 | 1 | Low
145 | 0 | 0 | [54 empty] | 0 | 0 | 0 | 0 | 0 | 0 | 0 | 0 | 0 | 0 | 0 | 0 | 0% | 0 | 0 | 0 | 1 | 1 | 1 | 1 | 1 | 1 | 1 | 1 | Low | High | 1 | 1 | 0.94241 | 1 | 1 | 1 | 1 | 0.99424 | 1 | Low
146 | 0 | 0 | [54 empty] | 0 | 0 | 0 | 0 | 0 | 0 | 0 | 0 | 0 | 0 | 0 | 0 | 0% | 0 | 0 | 0 | 1 | 1 | 1 | 1 | 1 | 1 | 1 | 1 | Low | High | 1 | 1 | 0.94241 | 1 | 1 | 1 | 1 | 0.99424 | 1 | Low
147 | 0 | 0 | [54 empty] | 0 | 0 | 0 | 0 | 0 | 0 | 0 | 0 | 0 | 0 | 0 | 0 | 0% | 0 | 0 | 0 | 1 | 1 | 1 | 1 | 1 | 1 | 1 | 1 | Low | High | 1 | 1 | 0.94241 | 1 | 1 | 1 | 1 | 0.99424 | 1 | Low
148 | 0 | 0 | [54 empty] | 0 | 0 | 0 | 0 | 0 | 0 | 0 | 0 | 0 | 0 | 0 | 0 | 0% | 0 | 0 | 0 | 1 | 1 | 1 | 1 | 1 | 1 | 1 | 1 | Low | High | 1 | 1 | 0.94241 | 1 | 1 | 1 | 1 | 0.99424 | 1 | Low
149 | 0 | 0 | [54 empty] | 0 | 0 | 0 | 0 | 0 | 0 | 0 | 0 | 0 | 0 | 0 | 0 | 0% | 0 | 0 | 0 | 1 | 1 | 1 | 1 | 1 | 1 | 1 | 1 | Low | High | 1 | 1 | 0.94241 | 1 | 1 | 1 | 1 | 0.99424 | 1 | Low
150 | 0 | 0 | [54 empty] | 0 | 0 | 0 | 0 | 0 | 0 | 0 | 0 | 0 | 0 | 0 | 0 | 0% | 0 | 0 | 0 | 1 | 1 | 1 | 1 | 1 | 1 | 1 | 1 | Low | High | 1 | 1 | 0.94241 | 1 | 1 | 1 | 1 | 0.99424 | 1 | Low
151 | 0 | 0 | [54 empty] | 0 | 0 | 0 | 0 | 0 | 0 | 0 | 0 | 0 | 0 | 0 | 0 | 0% | 0 | 0 | 0 | 1 | 1 | 1 | 1 | 1 | 1 | 1 | 1 | Low | High | 1 | 1 | 0.94241 | 1 | 1 | 1 | 1 | 0.99424 | 1 | Low
152 | 0 | 0 | [54 empty] | 0 | 0 | 0 | 0 | 0 | 0 | 0 | 0 | 0 | 0 | 0 | 0 | 0% | 0 | 0 | 0 | 1 | 1 | 1 | 1 | 1 | 1 | 1 | 1 | Low | High | 1 | 1 | 0.94241 | 1 | 1 | 1 | 1 | 0.99424 | 1 | Low
153 | 0 | 0 | [54 empty] | 0 | 0 | 0 | 0 | 0 | 0 | 0 | 0 | 0 | 0 | 0 | 0 | 0% | 0 | 0 | 0 | 1 | 1 | 1 | 1 | 1 | 1 | 1 | 1 | Low | High | 1 | 1 | 0.94241 | 1 | 1 | 1 | 1 | 0.99424 | 1 | Low
154 | 0 | 0 | [54 empty] | 0 | 0 | 0 | 0 | 0 | 0 | 0 | 0 | 0 | 0 | 0 | 0 | 0% | 0 | 0 | 0 | 1 | 1 | 1 | 1 | 1 | 1 | 1 | 1 | Low | High | 1 | 1 | 0.94241 | 1 | 1 | 1 | 1 | 0.99424 | 1 | Low
155 | 0 | 0 | [54 empty] | 0 | 0 | 0 | 0 | 0 | 0 | 0 | 0 | 0 | 0 | 0 | 0 | 0% | 0 | 0 | 0 | 1 | 1 | 1 | 1 | 1 | 1 | 1 | 1 | Low | High | 1 | 1 | 0.94241 | 1 | 1 | 1 | 1 | 0.99424 | 1 | Low
156 | 0 | 0 | [54 empty] | 0 | 0 | 0 | 0 | 0 | 0 | 0 | 0 | 0 | 0 | 0 | 0 | 0% | 0 | 0 | 0 | 1 | 1 | 1 | 1 | 1 | 1 | 1 | 1 | Low | High | 1 | 1 | 0.94241 | 1 | 1 | 1 | 1 | 0.99424 | 1 | Low
157 | 0 | 0 | [54 empty] | 0 | 0 | 0 | 0 | 0 | 0 | 0 | 0 | 0 | 0 | 0 | 0 | 0% | 0 | 0 | 0 | 1 | 1 | 1 | 1 | 1 | 1 | 1 | 1 | Low | High | 1 | 1 | 0.94241 | 1 | 1 | 1 | 1 | 0.99424 | 1 | Low
158 | 0 | 0 | [54 empty] | 0 | 0 | 0 | 0 | 0 | 0 | 0 | 0 | 0 | 0 | 0 | 0 | 0% | 0 | 0 | 0 | 1 | 1 | 1 | 1 | 1 | 1 | 1 | 1 | Low | High | 1 | 1 | 0.94241 | 1 | 1 | 1 | 1 | 0.99424 | 1 | Low
159 | 0 | 0 | [54 empty] | 0 | 0 | 0 | 0 | 0 | 0 | 0 | 0 | 0 | 0 | 0 | 0 | 0% | 0 | 0 | 0 | 1 | 1 | 1 | 1 | 1 | 1 | 1 | 1 | Low | High | 1 | 1 | 0.94241 | 1 | 1 | 1 | 1 | 0.99424 | 1 | Low
160 | 0 | 0 | [54 empty] | 0 | 0 | 0 | 0 | 0 | 0 | 0 | 0 | 0 | 0 | 0 | 0 | 0% | 0 | 0 | 0 | 1 | 1 | 1 | 1 | 1 | 1 | 1 | 1 | Low | High | 1 | 1 | 0.94241 | 1 | 1 | 1 | 1 | 0.99424 | 1 | Low
161 | 0 | 0 | [54 empty] | 0 | 0 | 0 | 0 | 0 | 0 | 0 | 0 | 0 | 0 | 0 | 0 | 0% | 0 | 0 | 0 | 1 | 1 | 1 | 1 | 1 | 1 | 1 | 1 | Low | High | 1 | 1 | 0.94241 | 1 | 1 | 1 | 1 | 0.99424 | 1 | Low
162 | 0 | 0 | [54 empty] | 0 | 0 | 0 | 0 | 0 | 0 | 0 | 0 | 0 | 0 | 0 | 0 | 0% | 0 | 0 | 0 | 1 | 1 | 1 | 1 | 1 | 1 | 1 | 1 | Low | High | 1 | 1 | 0.94241 | 1 | 1 | 1 | 1 | 0.99424 | 1 | Low
163 | 0 | 0 | [54 empty] | 0 | 0 | 0 | 0 | 0 | 0 | 0 | 0 | 0 | 0 | 0 | 0 | 0% | 0 | 0 | 0 | 1 | 1 | 1 | 1 | 1 | 1 | 1 | 1 | Low | High | 1 | 1 | 0.94241 | 1 | 1 | 1 | 1 | 0.99424 | 1 | Low
164 | 0 | 0 | [54 empty] | 0 | 0 | 0 | 0 | 0 | 0 | 0 | 0 | 0 | 0 | 0 | 0 | 0% | 0 | 0 | 0 | 1 | 1 | 1 | 1 | 1 | 1 | 1 | 1 | Low | High | 1 | 1 | 0.94241 | 1 | 1 | 1 | 1 | 0.99424 | 1 | Low
165 | 0 | 0 | [54 empty] | 0 | 0 | 0 | 0 | 0 | 0 | 0 | 0 | 0 | 0 | 0 | 0 | 0% | 0 | 0 | 0 | 1 | 1 | 1 | 1 | 1 | 1 | 1 | 1 | Low | High | 1 | 1 | 0.94241 | 1 | 1 | 1 | 1 | 0.99424 | 1 | Low
166 | 0 | 0 | [54 empty] | 0 | 0 | 0 | 0 | 0 | 0 | 0 | 0 | 0 | 0 | 0 | 0 | 0% | 0 | 0 | 0 | 1 | 1 | 1 | 1 | 1 | 1 | 1 | 1 | Low | High | 1 | 1 | 0.94241 | 1 | 1 | 1 | 1 | 0.99424 | 1 | Low
167 | 0 | 0 | [54 empty] | 0 | 0 | 0 | 0 | 0 | 0 | 0 | 0 | 0 | 0 | 0 | 0 | 0% | 0 | 0 | 0 | 1 | 1 | 1 | 1 | 1 | 1 | 1 | 1 | Low | High | 1 | 1 | 0.94241 | 1 | 1 | 1 | 1 | 0.99424 | 1 | Low
168 | 0 | 0 | [54 empty] | 0 | 0 | 0 | 0 | 0 | 0 | 0 | 0 | 0 | 0 | 0 | 0 | 0% | 0 | 0 | 0 | 1 | 1 | 1 | 1 | 1 | 1 | 1 | 1 | Low | High | 1 | 1 | 0.94241 | 1 | 1 | 1 | 1 | 0.99424 | 1 | Low
169 | 0 | 0 | [54 empty] | 0 | 0 | 0 | 0 | 0 | 0 | 0 | 0 | 0 | 0 | 0 | 0 | 0% | 0 | 0 | 0 | 1 | 1 | 1 | 1 | 1 | 1 | 1 | 1 | Low | High | 1 | 1 | 0.94241 | 1 | 1 | 1 | 1 | 0.99424 | 1 | Low
170 | 0 | 0 | [54 empty] | 0 | 0 | 0 | 0 | 0 | 0 | 0 | 0 | 0 | 0 | 0 | 0 | 0% | 0 | 0 | 0 | 1 | 1 | 1 | 1 | 1 | 1 | 1 | 1 | Low | High | 1 | 1 | 0.94241 | 1 | 1 | 1 | 1 | 0.99424 | 1 | Low
171 | 0 | 0 | [54 empty] | 0 | 0 | 0 | 0 | 0 | 0 | 0 | 0 | 0 | 0 | 0 | 0 | 0% | 0 | 0 | 0 | 1 | 1 | 1 | 1 | 1 | 1 | 1 | 1 | Low | High | 1 | 1 | 0.94241 | 1 | 1 | 1 | 1 | 0.99424 | 1 | Low
172 | 0 | 0 | [54 empty] | 0 | 0 | 0 | 0 | 0 | 0 | 0 | 0 | 0 | 0 | 0 | 0 | 0% | 0 | 0 | 0 | 1 | 1 | 1 | 1 | 1 | 1 | 1 | 1 | Low | High | 1 | 1 | 0.94241 | 1 | 1 | 1 | 1 | 0.99424 | 1 | Low
173 | 0 | 0 | [54 empty] | 0 | 0 | 0 | 0 | 0 | 0 | 0 | 0 | 0 | 0 | 0 | 0 | 0% | 0 | 0 | 0 | 1 | 1 | 1 | 1 | 1 | 1 | 1 | 1 | Low | High | 1 | 1 | 0.94241 | 1 | 1 | 1 | 1 | 0.99424 | 1 | Low
174 | 0 | 0 | [54 empty] | 0 | 0 | 0 | 0 | 0 | 0 | 0 | 0 | 0 | 0 | 0 | 0 | 0% | 0 | 0 | 0 | 1 | 1 | 1 | 1 | 1 | 1 | 1 | 1 | Low | High | 1 | 1 | 0.94241 | 1 | 1 | 1 | 1 | 0.99424 | 1 | Low
175 | 0 | 0 | [54 empty] | 0 | 0 | 0 | 0 | 0 | 0 | 0 | 0 | 0 | 0 | 0 | 0 | 0% | 0 | 0 | 0 | 1 | 1 | 1 | 1 | 1 | 1 | 1 | 1 | Low | High | 1 | 1 | 0.94241 | 1 | 1 | 1 | 1 | 0.99424 | 1 | Low
176 | 0 | 0 | [54 empty] | 0 | 0 | 0 | 0 | 0 | 0 | 0 | 0 | 0 | 0 | 0 | 0 | 0% | 0 | 0 | 0 | 1 | 1 | 1 | 1 | 1 | 1 | 1 | 1 | Low | High | 1 | 1 | 0.94241 | 1 | 1 | 1 | 1 | 0.99424 | 1 | Low
177 | 0 | 0 | [54 empty] | 0 | 0 | 0 | 0 | 0 | 0 | 0 | 0 | 0 | 0 | 0 | 0 | 0% | 0 | 0 | 0 | 1 | 1 | 1 | 1 | 1 | 1 | 1 | 1 | Low | High | 1 | 1 | 0.94241 | 1 | 1 | 1 | 1 | 0.99424 | 1 | Low
178 | 0 | 0 | [54 empty] | 0 | 0 | 0 | 0 | 0 | 0 | 0 | 0 | 0 | 0 | 0 | 0 | 0% | 0 | 0 | 0 | 1 | 1 | 1 | 1 | 1 | 1 | 1 | 1 | Low | High | 1 | 1 | 0.94241 | 1 | 1 | 1 | 1 | 0.99424 | 1 | Low
179 | 0 | 0 | [54 empty] | 0 | 0 | 0 | 0 | 0 | 0 | 0 | 0 | 0 | 0 | 0 | 0 | 0% | 0 | 0 | 0 | 1 | 1 | 1 | 1 | 1 | 1 | 1 | 1 | Low | High | 1 | 1 | 0.94241 | 1 | 1 | 1 | 1 | 0.99424 | 1 | Low
180 | 0 | 0 | [54 empty] | 0 | 0 | 0 | 0 | 0 | 0 | 0 | 0 | 0 | 0 | 0 | 0 | 0% | 0 | 0 | 0 | 1 | 1 | 1 | 1 | 1 | 1 | 1 | 1 | Low | High | 1 | 1 | 0.94241 | 1 | 1 | 1 | 1 | 0.99424 | 1 | Low
181 | 0 | 0 | [54 empty] | 0 | 0 | 0 | 0 | 0 | 0 | 0 | 0 | 0 | 0 | 0 | 0 | 0% | 0 | 0 | 0 | 1 | 1 | 1 | 1 | 1 | 1 | 1 | 1 | Low | High | 1 | 1 | 0.94241 | 1 | 1 | 1 | 1 | 0.99424 | 1 | Low
182 | 0 | 0 | [54 empty] | 0 | 0 | 0 | 0 | 0 | 0 | 0 | 0 | 0 | 0 | 0 | 0 | 0% | 0 | 0 | 0 | 1 | 1 | 1 | 1 | 1 | 1 | 1 | 1 | Low | High | 1 | 1 | 0.94241 | 1 | 1 | 1 | 1 | 0.99424 | 1 | Low
183 | 0 | 0 | [54 empty] | 0 | 0 | 0 | 0 | 0 | 0 | 0 | 0 | 0 | 0 | 0 | 0 | 0% | 0 | 0 | 0 | 1 | 1 | 1 | 1 | 1 | 1 | 1 | 1 | Low | High | 1 | 1 | 0.94241 | 1 | 1 | 1 | 1 | 0.99424 | 1 | Low
184 | 0 | 0 | [54 empty] | 0 | 0 | 0 | 0 | 0 | 0 | 0 | 0 | 0 | 0 | 0 | 0 | 0% | 0 | 0 | 0 | 1 | 1 | 1 | 1 | 1 | 1 | 1 | 1 | Low | High | 1 | 1 | 0.94241 | 1 | 1 | 1 | 1 | 0.99424 | 1 | Low
185 | 0 | 0 | [54 empty] | 0 | 0 | 0 | 0 | 0 | 0 | 0 | 0 | 0 | 0 | 0 | 0 | 0% | 0 | 0 | 0 | 1 | 1 | 1 | 1 | 1 | 1 | 1 | 1 | Low | High | 1 | 1 | 0.94241 | 1 | 1 | 1 | 1 | 0.99424 | 1 | Low
186 | 0 | 0 | [54 empty] | 0 | 0 | 0 | 0 | 0 | 0 | 0 | 0 | 0 | 0 | 0 | 0 | 0% | 0 | 0 | 0 | 1 | 1 | 1 | 1 | 1 | 1 | 1 | 1 | Low | High | 1 | 1 | 0.94241 | 1 | 1 | 1 | 1 | 0.99424 | 1 | Low
187 | 0 | 0 | [54 empty] | 0 | 0 | 0 | 0 | 0 | 0 | 0 | 0 | 0 | 0 | 0 | 0 | 0% | 0 | 0 | 0 | 1 | 1 | 1 | 1 | 1 | 1 | 1 | 1 | Low | High | 1 | 1 | 0.94241 | 1 | 1 | 1 | 1 | 0.99424 | 1 | Low
188 | 0 | 0 | [54 empty] | 0 | 0 | 0 | 0 | 0 | 0 | 0 | 0 | 0 | 0 | 0 | 0 | 0% | 0 | 0 | 0 | 1 | 1 | 1 | 1 | 1 | 1 | 1 | 1 | Low | High | 1 | 1 | 0.94241 | 1 | 1 | 1 | 1 | 0.99424 | 1 | Low
189 | 0 | 0 | [54 empty] | 0 | 0 | 0 | 0 | 0 | 0 | 0 | 0 | 0 | 0 | 0 | 0 | 0% | 0 | 0 | 0 | 1 | 1 | 1 | 1 | 1 | 1 | 1 | 1 | Low | High | 1 | 1 | 0.94241 | 1 | 1 | 1 | 1 | 0.99424 | 1 | Low
190 | 0 | 0 | [54 empty] | 0 | 0 | 0 | 0 | 0 | 0 | 0 | 0 | 0 | 0 | 0 | 0 | 0% | 0 | 0 | 0 | 1 | 1 | 1 | 1 | 1 | 1 | 1 | 1 | Low | High | 1 | 1 | 0.94241 | 1 | 1 | 1 | 1 | 0.99424 | 1 | Low
191 | 0 | 0 | [54 empty] | 0 | 0 | 0 | 0 | 0 | 0 | 0 | 0 | 0 | 0 | 0 | 0 | 0% | 0 | 0 | 0 | 1 | 1 | 1 | 1 | 1 | 1 | 1 | 1 | Low | High | 1 | 1 | 0.94241 | 1 | 1 | 1 | 1 | 0.99424 | 1 | Low
192 | 0 | 0 | [54 empty] | 0 | 0 | 0 | 0 | 0 | 0 | 0 | 0 | 0 | 0 | 0 | 0 | 0% | 0 | 0 | 0 | 1 | 1 | 1 | 1 | 1 | 1 | 1 | 1 | Low | High | 1 | 1 | 0.94241 | 1 | 1 | 1 | 1 | 0.99424 | 1 | Low
193 | 0 | 0 | [54 empty] | 0 | 0 | 0 | 0 | 0 | 0 | 0 | 0 | 0 | 0 | 0 | 0 | 0% | 0 | 0 | 0 | 1 | 1 | 1 | 1 | 1 | 1 | 1 | 1 | Low | High | 1 | 1 | 0.94241 | 1 | 1 | 1 | 1 | 0.99424 | 1 | Low
194 | 0 | 0 | [54 empty] | 0 | 0 | 0 | 0 | 0 | 0 | 0 | 0 | 0 | 0 | 0 | 0 | 0% | 0 | 0 | 0 | 1 | 1 | 1 | 1 | 1 | 1 | 1 | 1 | Low | High | 1 | 1 | 0.94241 | 1 | 1 | 1 | 1 | 0.99424 | 1 | Low